## Gordon Flashcards
arch | In architecture, a curved or pointed structure that spans an open space
architecture | The art of structural design
architrave | The horizontal architectural element that forms the lowest band of the entablature
barrel vault | A curved roof or ceiling built in the form of a tunnel
cantilever | In architecture, a beam that extends beyond a wall or column, creating an overhang
capital | A decorative architectural element that crowns the top of a column
compression | The squeezing force that pushes down on a structure
corbel | In architecture, a stone or brick that extends slightly beyond the one below it
Corinthian | The most decorative architectural order; contains a capital of stylized leaves
cornice | The architectural element that forms the top band of the entablature
dome | In architecture, a hemispherically shaped roof
Doric | The plainest, boldest architectural order; contains a simple, rounded capital
entablature | The horizontal part of a building that sits on top of a column that supports the pediment or roof
flying buttress | A structure that extends in an arched bridge from an exterior nave wall, at the point where the outward thrust from the main interior vault is the greatest, down to a solid, vertical support
frame construction | An architectural structural system that has a skeleton made out of a strong material such as iron, wood, or steel and a skin made out of a fragile material
frieze <br><audio controls><source src="https://oup-arc.com/static/5d97188dc29bd3001065372f/Gordon1e_Flashcards_ch12_Frieze.mp3" Your browser does not support the audio element.</audio> | The horizontal architectural element that forms the middle band of the entablature, often decorated with relief sculpture
geodesic dome | An architectural structural system in which a dome is created out of a frame of triangular-shaped metal rods
groin vault | The structure created when two barrel vaults intersect at right angles to each other
Ionic | The most delicate, graceful architectural order; contains a scrolled capital
iron-frame construction | A frame architectural structural system in which iron is used as the skeleton
keystone | The highest, centered voussoir in an arch that, when added, locks all of the voussoirs in place
load-bearing | In architecture, a method of construction in which rocks or bricks are piled one on top of another
nave | The central hall in a church
order | A standardized architectural style of columns and beams used by the ancient Greeks and Romans
pediment | A triangular-shaped part of a building that sits on top of the entablature
pendentive | A curved, triangular structural element that bridges the gap between a round dome and a square building
post-and-lintel | A type of architectural structural system in which two vertical uprights or posts support a horizontal beam or lintel
reinforced concrete | A building material composed of concrete that has been strengthened with embedded metal rods
shell system | In architecture, a structural system in which one material both supports and sheathes a building
skeleton-and-skin system | In architecture, a structural system that has a skeleton or frame made out of a strong material sheathed in a skin or covering made out of a more fragile material
steel-frame construction | A frame architectural structural system in which steel is used as the skeleton
suspension structure | An architectural structural system in which a roadbed or roof is hung on cables from columns or walls
tension | The stretching force that pulls apart a structure
truss | In architecture, a triangular supporting structure
vault | In architecture, a roof or ceiling formed by extending an arch in depth
voussoir <br><audio controls><source src="https://oup-arc.com/static/5d97188dc29bd3001065372f/Gordon1e_Flashcards_ch12_Voussoir.mp3" Your browser does not support the audio element.</audio> | A wedge-shaped stone used to create an arch
wood-frame construction | A frame architectural structural system in which wood boards are nailed together to create a skeleton