## Index
Index of Annex 3.6 Electronic Tables
Link | Table
Table 3.6-1 | CH4 Emissions (kt) for Natural Gas Systems, by Segment and Source, for All Years
Table 3.6-2 | Average CH4 Emission Factors (kg/unit activity) for Natural Gas Systems Sources, for All Years
Table 3.6-3 | U.S. Production Sector CH4 Content in Natural Gas by NEMS Region (General Sources)
Table 3.6-4 | U.S. Production Sector CH4 Content in Natural Gas by NEMS Region (Gas Wells Without Hydraulic Fracturing)
Table 3.6-5 | U.S. Production Sector CH4 Content in Natural Gas by NEMS Region (Gas Wells With Hydraulic Fracturing)
Table 3.6-6 | CH4 Emission Factors for Natural Gas Systems, Data Sources/Methodology
Table 3.6-7 | Activity Data for Natural Gas Systems Sources, for All Years
Table 3.6-8 | Activity Data for Natural Gas Systems, Data Sources/Methodology
Table 3.6-9 | Voluntary and Regulatory CH4 Reductions for Natural Gas Systems (kt)
Table 3.6-10 | CO2 Emissions (kt) for Natural Gas Systems, by Segment and Source, for All Years
Table 3.6-11 | Default Gas Content by Segment, for All Years
Table 3.6-12 | Average CO2 Emission Factors (kg/unit activity) for Natural Gas Systems Sources, for All Years
Table 3.6-13 | CO2 Emission Factors for Natural Gas Systems, Data Sources/Methodology
Table 3.6-14 | N2O Emissions (kt) for Natural Gas Systems, by Segment and Source, for All Years
Table 3.6-15 | Average N2O Emission Factors (kg/unit activity) for Natural Gas Systems Sources, for All Years
Table 3.6-16 | N2O Emission Factors for Natural Gas Systems, Data Sources/Methodology
Table 3.6-17 | Annex 3.6 Electronic Tables - References
File Updated April 15, 2021

## 3.6-1
Table 3.6-1: CH4 Emissions (kt) for Natural Gas Systems, by Segment and Source, for All Years
Table Footnotes:
"NE" indicates value not estimated
"IE" indicates the emissions were included elsehwere (i.e, the emissions are included at an aggregated level)
[a] Plant grouped emission sources include fugitives, compressors, dehydrators, and flares
Segment/Source | 1990 | 1991 | 1992 | 1993 | 1994 | 1995 | 1996 | 1997 | 1998 | 1999 | 2000 | 2001 | 2002 | 2003 | 2004 | 2005 | 2006 | 2007 | 2008 | 2009 | 2010 | 2011 | 2012 | 2013 | 2014 | 2015 | 2016 | 2017 | 2018 | 2019
EXPLORATION
Net Emissions | 166.804 | 158.387 | 118.3996 | 152.048 | 149.2903 | 137.6527 | 182.2678 | 234.3404 | 201.8916 | 178.3271 | 227.1947 | 282.3432 | 246.8805 | 300.4473 | 338.8894 | 411.9646 | 432.1279 | 426.5369 | 436.6076 | 241.646 | 228.9895 | 226.9591 | 97.0772 | 113.5944 | 36.5101 | 41.8889 | 27.7576 | 48.5567 | 32.9968 | 20.9806
Non-completion well testing - vented | 0.93737 | 1.0497 | 1.0253 | 1.1051 | 1.1551 | 1.1267 | 1.1964 | 1.2636 | 1.308 | 1.3198 | 1.3565 | 1.4834 | 1.5294 | 1.6199 | 1.6882 | 1.7821 | 1.9057 | 1.9952 | 2.1312 | 2.1617 | 2.2052 | 2.235 | 2.2414 | 2.2212 | 2.1898 | 2.2097 | 0.62206 | 0.093943 | 0 | 0
Non-completion well testing - flared | 0.020579 | 0.023046 | 0.022509 | 0.024261 | 0.02536 | 0.024735 | 0.026266 | 0.027741 | 0.028715 | 0.028975 | 0.029781 | 0.032566 | 0.033576 | 0.035563 | 0.037063 | 0.039124 | 0.041837 | 0.043802 | 0.046787 | 0.047459 | 0.048413 | 0.049066 | 0.049209 | 0.048764 | 0.048075 | 0.048511 | 0.0023479 | 0.0013695 | 0.075948 | 0.022936
HF Completions - Non-REC with Venting | 156.988 | 148.2865 | 108.9894 | 141.5899 | 138.5023 | 127.2344 | 170.3811 | 221.4673 | 189.2276 | 165.8098 | 213.5277 | 265.7528 | 229.8012 | 279.9799 | 315.0105 | 382.6188 | 398.3445 | 389.6605 | 395.0938 | 210.2564 | 196.1226 | 189.8291 | 65.1178 | 89.5463 | 26.5297 | 0.92389 | 1.1089 | 2.9315 | 1.085 | 0.64086
HF Completions - Non-REC with Flaring | 2.2229 | 2.0996 | 1.5432 | 2.0048 | 1.9611 | 1.8016 | 2.4125 | 3.1358 | 2.6794 | 2.3478 | 3.0234 | 3.9251 | 3.5469 | 4.5252 | 5.3434 | 6.8281 | 7.4992 | 7.7621 | 8.356 | 4.7393 | 4.7319 | 6.5328 | 3.2638 | 1.5327 | 0.93868 | 0.39413 | 0.075418 | 0.47573 | 0.62088 | 0.33492
HF Completions - REC with Venting | 0 | 0 | 0 | 0 | 0 | 0 | 0 | 0 | 0 | 0 | 0 | 0.74605 | 1.3484 | 2.5804 | 4.0625 | 6.4892 | 8.5525 | 10.3276 | 12.7061 | 8.1073 | 8.9941 | 10.8693 | 10.6037 | 8.7245 | 2.7263 | 14.4625 | 12.5687 | 37.6501 | 28.9343 | 17.8266
HF Completions - REC with Flaring | 0 | 0 | 0 | 0 | 0 | 0 | 0 | 0 | 0 | 0 | 0 | 0.21325 | 0.38542 | 0.73758 | 1.1612 | 1.8549 | 2.4446 | 2.9521 | 3.6319 | 2.3174 | 2.5709 | 3.1069 | 3.8586 | 4.4976 | 2.2582 | 8.7602 | 4.5814 | 5.6561 | 1.3437 | 1.1392
Non-HF Completions - vented | 5.7466 | 6.4355 | 6.2856 | 6.7747 | 7.0816 | 6.9071 | 7.3346 | 7.7465 | 8.0186 | 8.091 | 8.3164 | 9.0938 | 9.376 | 9.931 | 10.3496 | 10.9252 | 11.6828 | 12.2316 | 13.0652 | 13.2527 | 13.519 | 13.7003 | 11.5884 | 6.6747 | 1.5059 | 14.8721 | 8.602 | 0.8501 | 0.27227 | 0.83199
Non-HF Completions - flared | 0.020004 | 0.022402 | 0.02188 | 0.023582 | 0.02465 | 0.024043 | 0.025531 | 0.026965 | 0.027912 | 0.028164 | 0.028949 | 0.031655 | 0.032637 | 0.034569 | 0.036026 | 0.03803 | 0.040667 | 0.042577 | 0.045479 | 0.046132 | 0.047059 | 0.047851 | 0.002519 | 0.043998 | 0.013001 | 0.039528 | 0.081694 | 0.71398 | 0.48081 | 0.00021164
Well Drilling | 0.86866 | 0.47019 | 0.51173 | 0.52558 | 0.5402 | 0.53413 | 0.89142 | 0.67244 | 0.6014 | 0.70164 | 0.91197 | 1.0646 | 0.8271 | 1.0033 | 1.2007 | 1.3891 | 1.6162 | 1.5213 | 1.5312 | 0.71769 | 0.75048 | 0.58894 | 0.35161 | 0.30456 | 0.30034 | 0.17833 | 0.11508 | 0.18393 | 0.18393 | 0.18393
PRODUCTION
Potential Emissions | 2350.4177 | 2496.8259 | 2496.2822 | 2673.7105 | 2786.7097 | 2715.6367 | 2849.6038 | 2952.7329 | 2992.749 | 2951.8285 | 3028.5495 | 3223.6917 | 3251.3904 | 3354.5037 | 3436.3707 | 3435.9615 | 3694.2263 | 3797.2981 | 3991.0497 | 3961.5656 | 3889.1114 | 3905.4027 | 3934.9662 | 3949.2227 | 3838.3067 | 3824.1354 | 3717.6096 | 3825.8367 | 3882.5264 | 3992.1874
Gas STAR Reductions | 0 | 0 | 0 | 8.7783 | 27.3685 | 41.8198 | 80.2217 | 89.5858 | 110.922 | 125.0907 | 128.6351 | 143.7682 | 146.9225 | 170.7766 | 187.962 | 197.5688 | 197.2262 | 209.0958 | 222.4168 | 224.5173 | 236.7177 | 236.017 | 238.9564 | 244.3036 | 244.3036 | 244.3036 | 244.3036 | 244.3036 | 244.3036 | 244.3036
Regulatory Reductions | 0 | 0 | 0 | 0 | 0 | 0 | 0 | 0 | 0 | 14.3453 | 14.1237 | 13.2248 | 12.9563 | 12.1177 | 11.7562 | 11.0983 | 10.1456 | 9.6396 | 8.595 | 8.2848 | 7.9659 | 7.7598 | 7.7767 | 7.6958 | 7.6397 | 7.686 | 7.5526 | 7.5083 | 7.4636 | 7.3466
Net Emissions | 2350.4177 | 2496.8259 | 2496.2822 | 2664.9321 | 2759.3411 | 2673.8169 | 2769.3821 | 2863.1471 | 2881.827 | 2812.3925 | 2885.7906 | 3066.6986 | 3091.5116 | 3171.6094 | 3236.6525 | 3227.2943 | 3486.8545 | 3578.5627 | 3760.0379 | 3728.7635 | 3644.4278 | 3661.626 | 3688.2332 | 3697.2234 | 3586.3634 | 3572.1459 | 3465.7535 | 3574.0248 | 3630.7593 | 3747.8838
Gas Wells
Non-associated Gas Wells (less fractured wells) | 9.6833 | 10.1853 | 10.4139 | 12.108 | 12.7602 | 11.6739 | 12.0364 | 12.5097 | 12.7671 | 12.789 | 13.5019 | 15.1726 | 16.0717 | 16.797 | 17.7445 | 18.312 | 19.3623 | 20.1645 | 20.8042 | 20.621 | 19.8992 | 19.7019 | 19.135 | 18.1939 | 17.4271 | 17.3431 | 16.4794 | 16.1521 | 16.0593 | 15.431
Gas Wells with Hydraulic Fracturing | 7.6796 | 8.8895 | 9.3214 | 9.9554 | 10.7046 | 11.2849 | 11.91 | 12.4824 | 13.1167 | 13.7255 | 14.64 | 16.0386 | 17.0507 | 18.3961 | 19.6414 | 21.5706 | 23.6062 | 26.0675 | 28.3691 | 29.4103 | 30.5147 | 31.5806 | 32.1185 | 32.3425 | 32.6326 | 32.9118 | 33.2854 | 33.0154 | 32.9462 | 32.9462
Well Pad Equipment
Heaters | 11.3406 | 11.8431 | 12.3616 | 12.7431 | 13.1076 | 13.3274 | 13.9141 | 13.963 | 14.281 | 14.0746 | 13.9127 | 14.0207 | 13.9968 | 14.0332 | 14.0021 | 14.028 | 13.9936 | 13.8445 | 13.9639 | 13.9075 | 14.3041 | 14.3198 | 14.3196 | 14.1017 | 13.9182 | 13.8987 | 13.5899 | 13.4336 | 13.3479 | 13.152
Separators | 37.4879 | 39.2148 | 41.007 | 48.1024 | 52.2085 | 50.1375 | 52.0595 | 53.5771 | 55.9044 | 58.0613 | 63.3016 | 70.2569 | 75.4638 | 81.2714 | 87.7275 | 95.3727 | 104.1435 | 112.0326 | 120.4293 | 123.3737 | 124.0988 | 126.0001 | 125.801 | 123.4516 | 121.3336 | 120.501 | 117.3891 | 115.5438 | 114.7696 | 113.1717
Dehydrators | 12.0747 | 12.9308 | 13.2134 | 12.7415 | 12.6193 | 13.0343 | 13.0105 | 12.6852 | 12.443 | 12.393 | 12.0868 | 11.4639 | 11.1579 | 10.5936 | 10.0208 | 9.4509 | 8.6143 | 7.8439 | 7.0018 | 6.6607 | 6.5614 | 6.3756 | 6.3559 | 6.2587 | 6.1926 | 6.1662 | 6.021 | 5.9405 | 5.8708 | 5.7706
Meters/Piping | 39.1231 | 40.7484 | 42.6287 | 45.0701 | 47.1213 | 47.4868 | 49.8753 | 51.0824 | 52.3148 | 52.9036 | 54.3194 | 57.4382 | 59.0882 | 61.1771 | 63.3467 | 66.0819 | 69.2637 | 71.8295 | 75.312 | 76.0259 | 76.9734 | 77.8033 | 77.7703 | 76.5161 | 75.4373 | 75.2237 | 73.4818 | 72.556 | 72.0871 | 71.043
Compressors | 28.1887 | 29.2936 | 30.2225 | 33.4567 | 35.8207 | 35.722 | 39.993 | 42.1724 | 45.3292 | 44.3517 | 44.4041 | 48.5313 | 49.7283 | 51.9769 | 54.0732 | 56.5276 | 59.5435 | 61.8961 | 66.1505 | 66.5432 | 69.8498 | 70.7942 | 70.9485 | 70.2106 | 69.6988 | 70.121 | 68.9044 | 68.5004 | 68.0925 | 67.0248
Well Workovers
HF Workovers - Non-REC with Venting | 25.7737 | 32.3756 | 31.6506 | 33.8116 | 36.11 | 36.9441 | 40.6228 | 42.5889 | 44.6403 | 46.1805 | 48.9013 | 51.7936 | 52.4819 | 55.1401 | 56.6417 | 60.9032 | 64.5324 | 66.7777 | 71.8274 | 72.8012 | 74.4644 | 57.8372 | 54.9629 | 67.2397 | 24.6416 | 1.7517 | 7.5301 | 8.6381 | 1.394 | 4.3014
HF Workovers - Non-REC with Flaring | 0.36494 | 0.45842 | 0.44815 | 0.47875 | 0.5113 | 0.52311 | 0.57519 | 0.60303 | 0.63208 | 0.65389 | 0.69241 | 0.74766 | 0.77265 | 0.82825 | 0.86841 | 0.95348 | 1.0321 | 1.0916 | 1.2006 | 1.245 | 1.3035 | 3.5048 | 0.27259 | 0.33668 | 0.45975 | 0.080232 | 0.072365 | 0.52116 | 1.0942 | 0.60582
HF Workovers - REC with Venting | 0 | 0 | 0 | 0 | 0 | 0 | 0 | 0 | 0 | 0 | 0 | 0.090342 | 0.18672 | 0.30024 | 0.41973 | 0.57606 | 0.74828 | 0.9233 | 1.1606 | 1.3539 | 1.5751 | 1.7829 | 0.52962 | 2.6065 | 0.56856 | 8.6851 | 6.3842 | 16.1457 | 18.0098 | 8.824
HF Workovers - REC with Flaring | 0 | 0 | 0 | 0 | 0 | 0 | 0 | 0 | 0 | 0 | 0 | 0.00068254 | 0.0014107 | 0.0022683 | 0.0031711 | 0.0043522 | 0.0056533 | 0.0069756 | 0.0087685 | 0.010229 | 0.0119 | 0.01347 | 0.058433 | 0.26976 | 0.025392 | 1.6952 | 1.2336 | 4.8853 | 0.039339 | 0.25697
Non-HF Workovers - vented | 0.46609 | 0.48819 | 0.47654 | 0.51631 | 0.5321 | 0.50223 | 0.51973 | 0.55171 | 0.56553 | 0.5595 | 0.5611 | 0.61972 | 0.63748 | 0.66826 | 0.69261 | 0.70598 | 0.74617 | 0.77349 | 0.80248 | 0.79536 | 0.78841 | 0.78494 | 1.6508 | 0.4796 | 0.46645 | 0.58281 | 0.57075 | 0.67439 | 0.38619 | 0.40354
Non-HF Workovers - flared | 0 | 0 | 0 | 0.0011886 | 0.0024509 | 0.0034714 | 0.0047917 | 0.0063608 | 0.0078273 | 0.0090383 | 0.010363 | 0.012882 | 0.014729 | 0.016992 | 0.019219 | 0.021232 | 0.024177 | 0.026863 | 0.02974 | 0.031331 | 0.032898 | 0.035537 | 0.00013012 | 0.0071355 | 0.0017172 | 0.027883 | 0.0010789 | 0.00018575 | 0.00042726 | 0.0017567
Produced Water
Natural Gas Wells | 82.2495 | 87.8763 | 86.2228 | 85.6461 | 84.7569 | 83.4556 | 84.2127 | 87.3328 | 88.5606 | 92.33 | 105.3193 | 120.6061 | 118.6482 | 125.4008 | 130.8814 | 139.4525 | 154.0064 | 162.5584 | 181.8973 | 187.2836 | 175.7998 | 174.2956 | 177.3423 | 178.1047 | 182.3203 | 171.5226 | 154.3945 | 157.4879 | 188.6008 | 187.0696
Normal Operations
Pneumatic Device Vents | 482.3344 | 515.32 | 510.8885 | 609.1625 | 663.5287 | 605.4526 | 685.4137 | 755.5386 | 787.2041 | 775.4213 | 787.5634 | 904.6869 | 918.2443 | 981.3742 | 1010.1373 | 1062.685 | 1135.9703 | 1168.0063 | 1239.705 | 1211.2163 | 1196.9817 | 1165.6529 | 1194.6626 | 1215.8249 | 1123.0412 | 1119.1122 | 1063.791 | 1103.0817 | 1075.6452 | 1126.5308
(Low Bleed) | 0 | 0 | 0 | 0.73404 | 1.6412 | 2.3071 | 3.5791 | 5.0725 | 6.5288 | 7.7303 | 9.2535 | 12.3443 | 14.3856 | 17.4955 | 20.3473 | 24.0488 | 28.7501 | 32.9398 | 38.8472 | 42.0809 | 46.0351 | 49.5754 | 42.6357 | 28.5001 | 33.3298 | 33.1071 | 32.6096 | 35.8562 | 35.6705 | 33.5381
(High Bleed) | 291.948 | 311.9136 | 309.2313 | 363.7701 | 390.5661 | 350.9284 | 390.7587 | 423.1439 | 432.5011 | 417.2753 | 414.3643 | 464.4372 | 458.8923 | 476.155 | 474.3545 | 481.2266 | 493.9166 | 485.0845 | 488.689 | 449.6629 | 414.4105 | 371.5998 | 318.7864 | 183.8797 | 133.7251 | 106.2859 | 107.7136 | 112.7641 | 92.886 | 74.565
(Intermittent Bleed) | 190.3864 | 203.4064 | 201.6572 | 244.6584 | 271.3213 | 252.2171 | 291.0759 | 327.3221 | 348.1742 | 350.4157 | 363.9456 | 427.9055 | 444.9664 | 487.7238 | 515.4355 | 557.4096 | 613.3037 | 649.982 | 712.1688 | 719.4726 | 736.5361 | 744.4777 | 833.2404 | 1003.4451 | 955.9862 | 979.7192 | 923.4678 | 954.4615 | 947.0888 | 1018.4278
Chemical Injection Pumps | 26.06 | 26.7535 | 26.8124 | 34.7517 | 39.4248 | 35.9369 | 42.7505 | 48.7168 | 52.9622 | 52.7869 | 54.7122 | 65.3445 | 68.2069 | 75.4777 | 80.0568 | 87.0071 | 96.2013 | 102.0567 | 112.517 | 113.9387 | 117.7447 | 119.2066 | 119.5523 | 118.4713 | 116.7986 | 117.8567 | 116.0379 | 115.322 | 114.6364 | 112.843
Kimray Pumps | 141.3044 | 160.8247 | 160.1061 | 154.4264 | 151.7052 | 155.6583 | 152.3998 | 146.7174 | 143.934 | 143.3747 | 141.1605 | 132.1763 | 129.4923 | 121.1107 | 117.4983 | 110.9228 | 101.4011 | 96.344 | 85.9032 | 82.8027 | 79.6162 | 77.5554 | 77.7245 | 76.9161 | 76.3554 | 76.8179 | 75.4851 | 75.0425 | 74.5957 | 73.426
Dehydrator Vents | 44.0601 | 50.1467 | 49.9227 | 48.1517 | 47.3032 | 48.5358 | 47.5198 | 45.7479 | 44.8801 | 44.7057 | 44.0152 | 41.2139 | 40.377 | 37.7635 | 36.6371 | 34.5868 | 31.6179 | 30.041 | 26.7855 | 25.8187 | 24.8251 | 24.1825 | 24.2353 | 23.9832 | 23.8084 | 23.9526 | 23.537 | 23.399 | 23.2597 | 22.895
Misc. Onshore Production Flaring (220 - Gulf Coast Basin [LA TX]) | 0 | 0 | 0 | 0.046694 | 0.093327 | 0.14418 | 0.20232 | 0.24914 | 0.29918 | 0.33953 | 0.40237 | 0.44862 | 0.46762 | 0.496 | 0.52837 | 0.54493 | 0.57256 | 0.59196 | 0.6112 | 0.56918 | 0.55108 | 0.59518 | 0.70885 | 0.84628 | 0.99902 | 1.1233 | 0.64648 | 0.52413 | 0.39986 | 1.0942
Misc. Onshore Production Flaring (395 - Williston Basin) | 0 | 0 | 0 | 9.1498e-07 | 1.7235e-06 | 2.4945e-06 | 3.3633e-06 | 4.452e-06 | 5.5423e-06 | 6.4442e-06 | 7.6181e-06 | 9.0583e-06 | 1.0634e-05 | 1.2096e-05 | 1.4167e-05 | 1.6708e-05 | 1.9175e-05 | 2.2778e-05 | 2.7378e-05 | 2.8898e-05 | 3.3417e-05 | 4.1866e-05 | 6.4306e-05 | 8.7024e-05 | 0.00011647 | 0.00014998 | 0 | 0.10665 | 0.065254 | 0.0089307
Misc. Onshore Production Flaring (430 - Permian Basin) | 0 | 0 | 0 | 0.10897 | 0.21667 | 0.31693 | 0.42684 | 0.52741 | 0.62852 | 0.70772 | 0.81648 | 0.93887 | 1.0182 | 1.1153 | 1.2369 | 1.1647 | 1.2699 | 1.3733 | 1.4655 | 1.5103 | 1.5245 | 1.5553 | 1.7121 | 1.9529 | 2.3891 | 2.8619 | 2.2621 | 3.505 | 2.9501 | 4.7583
Misc. Onshore Production Flaring (Other Basins) | 0 | 0 | 0 | 0.033713 | 0.070716 | 0.108 | 0.14691 | 0.18514 | 0.22089 | 0.25317 | 0.30077 | 0.34202 | 0.38612 | 0.43781 | 0.49679 | 0.55902 | 0.61692 | 0.71313 | 0.83433 | 0.92093 | 1.0302 | 1.1951 | 1.3154 | 1.3898 | 1.5095 | 1.6428 | 1.9404 | 1.4158 | 1.6135 | 1.8188
Condensate Tank Vents
Large Tanks w/Flares | 0.1776 | 0.17421 | 0.16896 | 0.17678 | 0.18477 | 0.16535 | 0.17848 | 0.18482 | 0.19127 | 0.20516 | 0.18963 | 0.21317 | 0.22201 | 0.21741 | 0.21063 | 0.22354 | 0.25088 | 0.25222 | 0.2722 | 0.27158 | 0.3732 | 0.41039 | 0.50326 | 0.60478 | 0.63286 | 0.63934 | 1.0016 | 0.59663 | 0.65606 | 1.0803
Large Tanks w/VRU | 0 | 0.0015057 | 0.002872 | 0.0044334 | 0.0060785 | 0.006692 | 0.0085322 | 0.010149 | 0.011822 | 0.014053 | 0.01422 | 0.017329 | 0.019407 | 0.020299 | 0.020884 | 0.023422 | 0.02766 | 0.029152 | 0.032874 | 0.034171 | 0.048796 | 0.055627 | 0.068216 | 0.081976 | 0.085783 | 0.086661 | 0.29743 | 0.12906 | 0.086185 | 0.36049
Large Tanks w/o Control | 6.0816 | 5.6857 | 5.252 | 5.2296 | 5.1972 | 4.4185 | 4.5258 | 4.4425 | 4.3525 | 4.4135 | 3.8506 | 4.0789 | 3.9952 | 3.6721 | 3.3311 | 3.3014 | 3.4499 | 3.2185 | 3.2111 | 2.9486 | 3.7104 | 3.714 | 4.5546 | 5.4733 | 5.7274 | 5.7861 | 6.1247 | 4.1204 | 6.8194 | 1.558
Small Tanks w/Flares | 0 | 0.0019657 | 0.0037494 | 0.0057879 | 0.0079355 | 0.0087364 | 0.011139 | 0.01325 | 0.015434 | 0.018346 | 0.018565 | 0.022624 | 0.025336 | 0.0265 | 0.027265 | 0.030577 | 0.03611 | 0.038058 | 0.042917 | 0.04461 | 0.063703 | 0.072621 | 0.089057 | 0.10702 | 0.11199 | 0.11314 | 0.12547 | 0.13789 | 0.12892 | 0.10204
Small Tanks w/o Flares | 10.18 | 9.6611 | 9.0657 | 9.1772 | 9.2802 | 8.0353 | 8.3908 | 8.4057 | 8.4149 | 8.7301 | 7.8039 | 8.483 | 8.5413 | 8.0857 | 7.5708 | 7.7635 | 8.4169 | 8.1721 | 8.5152 | 8.1997 | 10.8718 | 11.5304 | 14.1399 | 16.9922 | 17.7811 | 17.9632 | 22.5202 | 16.013 | 16.6681 | 21.9508
Malfunctioning Separator Dump Valves | 0.0047951 | 0.0046238 | 0.0044098 | 0.0045382 | 0.0046667 | 0.0041101 | 0.004367 | 0.0044526 | 0.0045382 | 0.0047951 | 0.004367 | 0.0048379 | 0.0049663 | 0.0047951 | 0.004581 | 0.0047951 | 0.0053089 | 0.005266 | 0.0056085 | 0.0055229 | 0.0074923 | 0.0081345 | 0.0099755 | 0.011988 | 0.012544 | 0.012673 | 0.058793 | 0.41684 | 0.022626 | 0.059465
Compressor Exhaust Vented
Gas Engines | 116.6839 | 121.2653 | 125.5604 | 138.1397 | 145.5637 | 144.7143 | 150.01 | 153.6291 | 158.6341 | 161.3501 | 169.9151 | 181.6076 | 190.2944 | 200.459 | 213.5544 | 226.3395 | 243.2482 | 258.1146 | 273.6218 | 279.972 | 280.6743 | 283.8807 | 282.2587 | 277.2486 | 273.8595 | 271.2602 | 264.0021 | 259.4393 | 255.6043 | 251.0536
Well Clean Ups
Liquids Unloading with Plunger Lifts | 0 | 5.0117 | 9.7899 | 15.8275 | 22.0592 | 26.8948 | 34.2712 | 42.2282 | 49.9561 | 56.7084 | 64.7642 | 77.9003 | 87.6192 | 100.5393 | 112.8378 | 127.6209 | 145.5684 | 161.9328 | 183.1427 | 196.0917 | 210.5602 | 224.0745 | 168.7894 | 126.6127 | 82.2206 | 65.3748 | 61.3586 | 60.7243 | 83.8414 | 76.9369
Liquids Unloading without Plunger Lifts | 355.84 | 381.7879 | 356.5742 | 366.7275 | 364.9495 | 338.0243 | 339.8987 | 338.87 | 329.9525 | 311.9239 | 299.0166 | 303.356 | 288.4228 | 279.7077 | 264.6257 | 250.9729 | 238.0396 | 217.4616 | 198.3552 | 166.7893 | 135.0367 | 101.2823 | 100.9784 | 112.3822 | 132.3499 | 102.1655 | 84.096 | 90.7673 | 120.146 | 98.8916
Blowdowns
Vessel BD | 0.26275 | 0.296 | 0.29584 | 0.31747 | 0.33253 | 0.32896 | 0.35158 | 0.36697 | 0.38023 | 0.38132 | 0.38961 | 0.41957 | 0.43041 | 0.44448 | 0.46847 | 0.49037 | 0.51879 | 0.55154 | 0.58633 | 0.59085 | 0.60152 | 0.61108 | 0.61241 | 0.60604 | 0.60162 | 0.60527 | 0.59477 | 0.59128 | 0.58776 | 0.57854
Compressor BD | 1.0886 | 1.1312 | 1.1671 | 1.292 | 1.3833 | 1.3795 | 1.5444 | 1.6286 | 1.7505 | 1.7127 | 1.7148 | 1.8741 | 1.9204 | 2.0072 | 2.0881 | 2.1829 | 2.2994 | 2.3902 | 2.5545 | 2.5697 | 2.6974 | 2.7339 | 2.7398 | 2.7113 | 2.6916 | 2.7079 | 2.6609 | 2.6453 | 2.6295 | 2.5883
Compressor Starts | 2.4353 | 2.5307 | 2.611 | 2.8904 | 3.0946 | 3.0861 | 3.4551 | 3.6434 | 3.9161 | 3.8316 | 3.8362 | 4.1927 | 4.2961 | 4.4904 | 4.6715 | 4.8835 | 5.1441 | 5.3473 | 5.7149 | 5.7488 | 6.0345 | 6.1161 | 6.1294 | 6.0656 | 6.0214 | 6.0579 | 5.9528 | 5.9179 | 5.8826 | 5.7904
Upsets
Pressure Relief Valves | 0.31029 | 0.35315 | 0.35157 | 0.38116 | 0.40125 | 0.39502 | 0.42388 | 0.44538 | 0.46251 | 0.46561 | 0.47912 | 0.52145 | 0.53754 | 0.55842 | 0.5933 | 0.62542 | 0.66732 | 0.71536 | 0.76531 | 0.77292 | 0.78583 | 0.79955 | 0.80129 | 0.79296 | 0.78718 | 0.79194 | 0.7782 | 0.77364 | 0.76903 | 0.75698
Offshore
GOM Federal Waters Vent/Leak - Major Complexes | 134.6251 | 139.8997 | 136.8195 | 139.8172 | 140.1044 | 143.9258 | 142.3664 | 147.3358 | 142.5338 | 134.1521 | 142.3554 | 140.5536 | 140.3315 | 136.4609 | 136.1014 | 43.2145 | 131.7108 | 118.6321 | 107.5368 | 101.6117 | 40.52 | 34.4396 | 29.8906 | 23.156 | 16.8007 | 13.6684 | 20.7961 | 16.5255 | 16.998 | 16.2603
GOM Federal Waters Vent/Leak - Minor Complexes | 19.3419 | 19.4207 | 18.9746 | 19.4247 | 19.4616 | 19.7308 | 19.3068 | 19.8909 | 19.5243 | 18.5874 | 20.1043 | 20.1645 | 19.3792 | 18.7615 | 18.5543 | 17.6515 | 18.4421 | 16.6679 | 15.4009 | 14.0904 | 11.6724 | 9.3672 | 7.7121 | 6.37 | 4.8205 | 3.9191 | 2.5452 | 1.9988 | 2.0666 | 1.9799
GOM Federal Waters Flaring | 0.047437 | 0.045493 | 0.033591 | 0.033579 | 0.034403 | 0.040611 | 0.050171 | 0.063539 | 0.065082 | 0.049083 | 0.04207 | 0.042198 | 0.043334 | 0.03192 | 0.033902 | 0.037201 | 0.030163 | 0.032898 | 0.07413 | 0.070772 | 0.094692 | 0.090356 | 0.065282 | 0.046694 | 0.052695 | 0.03754 | 0.030704 | 0.025062 | 0.024698 | 0.026457
GOM State Waters Vent/Leak | 14.1843 | 13.0413 | 17.1576 | 19.8847 | 27.2137 | 26.1106 | 27.5669 | 30.6399 | 29.1283 | 26.1379 | 25.9105 | 27.5057 | 29.5378 | 25.3555 | 23.2811 | 10.6595 | 29.712 | 25.6476 | 29.7217 | 24.3452 | 11.2402 | 10.5229 | 13.0186 | 11.1568 | 8.9375 | 5.7042 | 8.0384 | 7.3338 | 11.4547 | 12.1942
GOM State Waters Flaring | 0.0043702 | 0.0037238 | 0.0036994 | 0.0041931 | 0.0058674 | 0.0064793 | 0.0085546 | 0.011642 | 0.011698 | 0.0083995 | 0.0067097 | 0.0072218 | 0.0080144 | 0.0052142 | 0.0051035 | 0.0065151 | 0.0059686 | 0.0062362 | 0.017922 | 0.014891 | 0.020393 | 0.021705 | 0.022602 | 0.017644 | 0.021782 | 0.012175 | 0.010574 | 0.0099221 | 0.014839 | 0.017687
Alaska State Waters Vent/Leak | 1.8767 | 1.9975 | 2.1911 | 2.0895 | 1.979 | 2.0774 | 2.3596 | 2.2989 | 2.4832 | 2.3578 | 2.2785 | 2.2677 | 2.0419 | 1.6885 | 1.4566 | 1.4858 | 1.23 | 0.96935 | 0.89023 | 0.8781 | 0.82791 | 0.73171 | 0.65285 | 0.53834 | 0.44919 | 0.32642 | 0.58852 | 0.50134 | 0.61581 | 0.56066
Alaska State Waters Flaring | 0.015688 | 0.016698 | 0.018316 | 0.017467 | 0.016544 | 0.017366 | 0.019725 | 0.019218 | 0.020759 | 0.01971 | 0.019048 | 0.018957 | 0.017069 | 0.014115 | 0.012177 | 0.01242 | 0.010282 | 0.0081034 | 0.0074419 | 0.0073406 | 0.006921 | 0.0061168 | 0.0054575 | 0.0045003 | 0.003755 | 0.0027288 | 0.0026727 | 8.3334e-05 | 0.0017307 | 0.0010863
Gathering and Boosting
G&B Stations
Compressors | 130.7437 | 135.579 | 139.2257 | 143.5144 | 148.1463 | 150.3726 | 154.1329 | 154.4138 | 153.7241 | 150.4631 | 155.8461 | 157.1746 | 156.813 | 159.272 | 163.6501 | 165.0275 | 167.7859 | 177.3477 | 190.2002 | 192.923 | 199.6505 | 216.4182 | 228.5917 | 234.5617 | 248.0543 | 261.7916 | 260.3251 | 278.692 | 296.2792 | 309.4652
Tanks | 131.1523 | 136.0027 | 139.6608 | 143.9629 | 148.6094 | 150.8426 | 154.6146 | 154.8964 | 154.2046 | 150.9334 | 156.3332 | 157.6658 | 157.3031 | 159.7698 | 164.1616 | 165.5433 | 168.3103 | 177.9019 | 190.7947 | 193.5259 | 200.2745 | 217.0946 | 229.3061 | 235.2948 | 248.8296 | 262.6098 | 261.1387 | 255.2444 | 251.2425 | 301.338
Station Blowdowns | 20.7155 | 21.4816 | 22.0594 | 22.7389 | 23.4728 | 23.8256 | 24.4214 | 24.4659 | 24.3566 | 23.8399 | 24.6928 | 24.9033 | 24.846 | 25.2356 | 25.9293 | 26.1476 | 26.5846 | 28.0996 | 30.136 | 30.5674 | 31.6333 | 34.2901 | 36.2189 | 37.1648 | 39.3026 | 41.4792 | 41.2468 | 63.8329 | 78.5496 | 68.7733
Dehy Vents - Large units | 36.0221 | 37.3543 | 38.359 | 39.5406 | 40.8168 | 41.4302 | 42.4662 | 42.5436 | 42.3536 | 41.4551 | 42.9382 | 43.3042 | 43.2046 | 43.8821 | 45.0883 | 45.4678 | 46.2278 | 48.8622 | 52.4033 | 53.1535 | 55.007 | 59.6268 | 62.9808 | 64.6257 | 68.3431 | 72.128 | 71.7239 | 61.2973 | 56.9319 | 55.2175
Dehy Vents - Small units | 0.30714 | 0.3185 | 0.32707 | 0.33714 | 0.34802 | 0.35325 | 0.36209 | 0.36274 | 0.36112 | 0.35346 | 0.36611 | 0.36923 | 0.36838 | 0.37416 | 0.38444 | 0.38768 | 0.39416 | 0.41662 | 0.44681 | 0.45321 | 0.46901 | 0.5084 | 0.537 | 0.55103 | 0.58272 | 0.61499 | 0.61155 | 0.71115 | 0.58665 | 0.62103
High-bleed Pneumatic Devices | 17.4662 | 18.1122 | 18.5994 | 19.1723 | 19.7911 | 20.0885 | 20.5908 | 20.6284 | 20.5362 | 20.1006 | 20.8197 | 20.9972 | 20.9489 | 21.2774 | 21.8623 | 22.0463 | 22.4148 | 23.6921 | 25.4091 | 25.7729 | 26.6716 | 28.9116 | 30.5379 | 31.3355 | 33.138 | 34.9731 | 34.7772 | 33.985 | 24.5994 | 23.6241
Intermittent Bleed Pneumatic Devices | 80.2648 | 83.2332 | 85.472 | 88.1049 | 90.9485 | 92.3152 | 94.6237 | 94.7961 | 94.3727 | 92.3707 | 95.6754 | 96.491 | 96.269 | 97.7786 | 100.4664 | 101.312 | 103.0054 | 108.8754 | 116.7658 | 118.4373 | 122.5674 | 132.8612 | 140.3346 | 143.9997 | 152.2829 | 160.7164 | 159.8161 | 178.0367 | 163.2529 | 170.9522
Low-Bleed Pneumatic Devices | 2.7845 | 2.8874 | 2.9651 | 3.0564 | 3.1551 | 3.2025 | 3.2826 | 3.2886 | 3.2739 | 3.2044 | 3.3191 | 3.3474 | 3.3397 | 3.392 | 3.4853 | 3.5146 | 3.5733 | 3.777 | 4.0507 | 4.1087 | 4.252 | 4.6091 | 4.8683 | 4.9955 | 5.2828 | 5.5754 | 5.5442 | 5.8773 | 5.8032 | 6.8186
Flare Stacks | 5.3585 | 5.5566 | 5.7061 | 5.8819 | 6.0717 | 6.1629 | 6.317 | 6.3286 | 6.3003 | 6.1666 | 6.3873 | 6.4417 | 6.4269 | 6.5277 | 6.7071 | 6.7636 | 6.8766 | 7.2685 | 7.7952 | 7.9068 | 8.1826 | 8.8698 | 9.3687 | 9.6134 | 10.1664 | 10.7294 | 10.6693 | 9.46 | 14.6391 | 20.4403
AGRU | 0.046193 | 0.047901 | 0.04919 | 0.050705 | 0.052341 | 0.053128 | 0.054456 | 0.054556 | 0.054312 | 0.05316 | 0.055062 | 0.055531 | 0.055403 | 0.056272 | 0.057819 | 0.058306 | 0.05928 | 0.062658 | 0.067199 | 0.068161 | 0.070538 | 0.076462 | 0.080763 | 0.082873 | 0.08764 | 0.092493 | 0.091975 | 0.090045 | 0.087473 | 0.099693
Pneumatic Pumps | 16.0845 | 16.6794 | 17.128 | 17.6556 | 18.2254 | 18.4993 | 18.9619 | 18.9965 | 18.9116 | 18.5104 | 19.1727 | 19.3361 | 19.2916 | 19.5941 | 20.1328 | 20.3022 | 20.6416 | 21.8179 | 23.399 | 23.734 | 24.5616 | 26.6245 | 28.1221 | 28.8565 | 30.5164 | 32.2064 | 32.026 | 23.4537 | 25.2914 | 26.4527
Combustion Slip | 173.0402 | 179.4398 | 184.2663 | 189.9424 | 196.0728 | 199.0193 | 203.996 | 204.3678 | 203.4551 | 199.1391 | 206.2635 | 208.0218 | 207.5432 | 210.7977 | 216.5922 | 218.4152 | 222.066 | 234.721 | 251.7315 | 255.335 | 264.239 | 286.4311 | 302.5428 | 310.4442 | 328.3018 | 346.4832 | 344.5422 | 369.1916 | 392.4593 | 410.3761
Dehydrator L&V | 0.86815 | 0.90026 | 0.92447 | 0.95295 | 0.9837 | 0.99849 | 1.0235 | 1.0253 | 1.0207 | 0.99909 | 1.0348 | 1.0437 | 1.0413 | 1.0576 | 1.0866 | 1.0958 | 1.1141 | 1.1776 | 1.2629 | 1.281 | 1.3257 | 1.437 | 1.5179 | 1.5575 | 1.6471 | 1.7383 | 1.7286 | 1.8802 | 1.914 | 2.0517
Yard Piping | 37.1238 | 38.4968 | 39.5323 | 40.75 | 42.0652 | 42.6974 | 43.7651 | 43.8448 | 43.649 | 42.723 | 44.2515 | 44.6287 | 44.5261 | 45.2243 | 46.4674 | 46.8585 | 47.6418 | 50.3567 | 54.0062 | 54.7793 | 56.6895 | 61.4506 | 64.9072 | 66.6023 | 70.4334 | 74.3341 | 73.9177 | 76.6963 | 86.0733 | 94.0736
Separators | 0.55222 | 0.57264 | 0.58804 | 0.60616 | 0.62572 | 0.63512 | 0.651 | 0.65219 | 0.64928 | 0.6355 | 0.65824 | 0.66385 | 0.66232 | 0.67271 | 0.6912 | 0.69702 | 0.70867 | 0.74906 | 0.80334 | 0.81484 | 0.84325 | 0.91408 | 0.96549 | 0.99071 | 1.0477 | 1.1057 | 1.0995 | 1.1409 | 1.2803 | 1.3993
Desiccant Dehydrators | 0.0084953 | 0.0088095 | 0.0090465 | 0.0093251 | 0.0096261 | 0.0097708 | 0.010015 | 0.010033 | 0.0099885 | 0.0097766 | 0.010126 | 0.010213 | 0.010189 | 0.010349 | 0.010633 | 0.010723 | 0.010902 | 0.011524 | 0.012359 | 0.012536 | 0.012973 | 0.014062 | 0.014853 | 0.015241 | 0.016118 | 0.01701 | 0.016915 | 0.038077 | 0.00354 | 0.00067188
G&B Pipeline Leaks | 78.0462 | 81.6067 | 80.8783 | 85.3952 | 87.886 | 86.1494 | 88.3799 | 90.8181 | 92.9165 | 93.966 | 96.8633 | 102.8628 | 106.0362 | 110.6299 | 114.9784 | 120.2803 | 126.9302 | 132.5942 | 139.3694 | 141.4248 | 142.8381 | 144.3368 | 144.1832 | 142.5542 | 140.9599 | 141.0927 | 138.645 | 141.8735 | 116.5899 | 112.8814
G&B Pipeline Blowdowns | 8.482 | 8.8689 | 8.7898 | 9.2806 | 9.5513 | 9.3626 | 9.605 | 9.87 | 10.098 | 10.2121 | 10.527 | 11.179 | 11.5239 | 12.0231 | 12.4957 | 13.0719 | 13.7946 | 14.4102 | 15.1465 | 15.3699 | 15.5235 | 15.6863 | 15.6697 | 15.4926 | 15.3193 | 15.3338 | 15.0678 | 19.777 | 16.0601 | 31.4769
GAS PROCESSING PLANTS
Net Emissions | 853.2445 | 842.7845 | 848.2043 | 822.1997 | 802.0413 | 729.0143 | 656.504 | 631.9346 | 558.7216 | 566.5044 | 555.0527 | 525.8623 | 528.8304 | 499.426 | 482.6751 | 462.7587 | 451.8621 | 439.1729 | 426.3263 | 412.6095 | 401.5333 | 400.0443 | 400.0443 | 429.0904 | 440.3128 | 440.3128 | 447.5805 | 460.169 | 482.6256 | 497.4832
Plant Grouped Emission Sources[a] | 633.8672 | 627.378 | 631.8999 | 602.3611 | 577.2056 | 514.7502 | 454.192 | 427.7248 | 369.3596 | 365.0899 | 347.9751 | 319.9276 | 311.357 | 283.6541 | 263.4736 | 241.719 | 224.6957 | 206.617 | 188.337 | 169.5627 | 151.6915 | 136.8039 | 136.8039 | 146.7368 | 150.5745 | 150.5745 | 147.8162 | 155.3495 | 136.8083 | 129.5439
Plant Fugitives | IE | IE | IE | IE | IE | IE | IE | IE | IE | IE | IE | IE | IE | IE | IE | IE | IE | IE | IE | IE | IE | 14.1494 | 14.1494 | 15.1767 | 15.5736 | 15.5736 | 17.9433 | 15.2843 | 12.1042 | 13.3737
Recip. Compressors | IE | IE | IE | IE | IE | IE | IE | IE | IE | IE | IE | IE | IE | IE | IE | IE | IE | IE | IE | IE | IE | 61.7705 | 61.7705 | 66.2555 | 67.9884 | 67.9884 | 63.5645 | 64.7889 | 59.3727 | 46.6518
Centrifugal Compressors (wet seals) | IE | IE | IE | IE | IE | IE | IE | IE | IE | IE | IE | IE | IE | IE | IE | IE | IE | IE | IE | IE | IE | 19.502 | 19.502 | 20.918 | 21.4651 | 21.4651 | 20.7177 | 29.1128 | 29.5319 | 21.7761
Centrifugal Compressors (dry seals) | IE | IE | IE | IE | IE | IE | IE | IE | IE | IE | IE | IE | IE | IE | IE | IE | IE | IE | IE | IE | IE | 8.297 | 8.297 | 8.8995 | 9.1322 | 9.1322 | 10.0733 | 9.5136 | 9.0826 | 10.2521
Dehydrators | IE | IE | IE | IE | IE | IE | IE | IE | IE | IE | IE | IE | IE | IE | IE | IE | IE | IE | IE | IE | IE | 15.3601 | 15.3601 | 16.4753 | 16.9062 | 16.9062 | 15.2788 | 12.1521 | 2.3438 | 2.3432
Flares | IE | IE | IE | IE | IE | IE | IE | IE | IE | IE | IE | IE | IE | IE | IE | IE | IE | IE | IE | IE | IE | 17.7248 | 17.7248 | 19.0118 | 19.509 | 19.509 | 20.2386 | 24.498 | 24.373 | 35.147
Normal Operations
Compressor Exhaust
Gas Engines | 137.1018 | 135.9456 | 137.0194 | 142.1487 | 148.1968 | 143.7896 | 138.0779 | 141.6013 | 133.2829 | 143.7803 | 149.8084 | 150.8761 | 161.2512 | 161.8217 | 166.184 | 169.3154 | 175.7287 | 181.5953 | 187.5137 | 193.1501 | 200.1898 | 212.5951 | 212.5951 | 228.0311 | 233.995 | 233.995 | 250.595 | 255.2847 | 279.9626 | 301.7431
Gas Turbines | 3.8609 | 3.8283 | 3.8586 | 3.8707 | 3.9092 | 3.6803 | 3.4344 | 3.4274 | 3.1434 | 3.3081 | 3.3662 | 3.3143 | 3.4662 | 3.4068 | 3.4295 | 3.4276 | 3.4924 | 3.5454 | 3.5987 | 3.6462 | 3.7193 | 3.8893 | 3.8893 | 4.1717 | 4.2809 | 4.2809 | 4.2536 | 4.0977 | 3.9503 | 4.192
AGR Vents | 16.4936 | 15.9084 | 15.865 | 15.735 | 15.7133 | 14.6296 | 13.5026 | 13.3292 | 12.0938 | 12.5923 | 12.679 | 12.3539 | 12.7874 | 12.4406 | 12.3973 | 12.2672 | 12.3756 | 12.4406 | 12.5056 | 12.549 | 12.679 | 13.1342 | 13.1342 | 14.0878 | 14.4562 | 14.4562 | 14.4562 | 14.4562 | 14.4562 | 14.4562
Pneumatic Devices | 2.4143 | 2.3286 | 2.3223 | 2.3033 | 2.3001 | 2.1415 | 1.9765 | 1.9511 | 1.7703 | 1.8432 | 1.8559 | 1.8083 | 1.8718 | 1.821 | 1.8147 | 1.7956 | 1.8115 | 1.821 | 1.8305 | 1.8369 | 1.8559 | 1.9226 | 1.9226 | 2.0621 | 2.1161 | 2.1161 | 2.1161 | 2.1161 | 2.1161 | 2.1161
Blowdowns/Venting | 59.5069 | 57.3956 | 57.2392 | 55.7809 | 54.7162 | 50.0231 | 45.3206 | 43.9007 | 39.0716 | 39.8905 | 39.3681 | 37.5821 | 38.0969 | 36.2817 | 35.376 | 34.2338 | 33.7582 | 33.1535 | 32.5407 | 31.8646 | 31.3978 | 31.6992 | 31.6992 | 34.0008 | 34.8901 | 34.8901 | 28.3433 | 28.8646 | 45.3321 | 45.4319
TRANSMISSION AND STORAGE
Potential Emissions | 2287.7172 | 2316.5795 | 2320.0207 | 2271.0026 | 2224.4663 | 2172.7013 | 2112.6963 | 2065.4424 | 2009.8909 | 1953.5808 | 1915.0258 | 1843.5832 | 1813.1511 | 1757.551 | 1708.672 | 1655.0016 | 1603.0623 | 1573.9973 | 1542.4834 | 1497.1049 | 1468.9281 | 1432.5231 | 1433.9326 | 1505.5729 | 1561.2181 | 1633.3204 | 1647.1807 | 1565.3146 | 1657.8604 | 1746.1335
Gas STAR Reductions | 0 | 0 | 0 | 5.5433 | 9.1415 | 17.7416 | 23.9036 | 46.2155 | 86.7903 | 107.5865 | 129.5394 | 163.3133 | 191.0977 | 200.1807 | 208.5429 | 212.2348 | 237.0972 | 226.299 | 266.9562 | 256.7183 | 257.4509 | 261.6997 | 266.8915 | 267.799 | 267.799 | 267.799 | 267.799 | 267.799 | 267.799 | 267.799
Net Emissions | 2287.7172 | 2316.5795 | 2320.0207 | 2265.4593 | 2215.3249 | 2154.9597 | 2088.7926 | 2019.2269 | 1923.1006 | 1845.9943 | 1785.4864 | 1680.2699 | 1622.0534 | 1557.3703 | 1500.1291 | 1442.7668 | 1365.9651 | 1347.6983 | 1275.5272 | 1240.3865 | 1211.4773 | 1170.8234 | 1167.0411 | 1237.7739 | 1293.4191 | 1365.5214 | 1379.3817 | 1297.5156 | 1390.0614 | 1478.3345
Pipeline Leaks | 3.189 | 3.2102 | 3.184 | 3.2036 | 3.2941 | 3.2439 | 3.1098 | 3.2157 | 3.3068 | 3.2342 | 3.2658 | 3.1679 | 3.31 | 3.2935 | 3.31 | 3.2823 | 3.2807 | 3.2889 | 3.312 | 3.327 | 3.3297 | 3.3325 | 3.3143 | 3.3086 | 3.2971 | 3.2899 | 3.2811 | 3.285 | 3.2946 | 3.3018
Compressor Stations (Transmission)
Station Total Emissions | 1098.3593 | 1105.6472 | 1096.6398 | 1061.1519 | 1026.078 | 991.4182 | 957.1724 | 923.3406 | 889.9229 | 856.9193 | 824.3296 | 792.1541 | 760.3926 | 729.0451 | 698.1117 | 667.5923 | 637.487 | 607.7957 | 578.5184 | 549.6553 | 521.2061 | 493.171 | 495.9811 | 536.009 | 575.3546 | 575.6728 | 581.2033 | 583.4884 | 626.6049 | 681.5924
Station + Compressor Fugitive Emissions | IE | IE | IE | IE | IE | IE | IE | IE | IE | IE | IE | IE | IE | IE | IE | IE | IE | IE | IE | IE | IE | 94.8429 | 101.568 | 109.7114 | 117.8214 | 118.0467 | 119.3984 | 120.2995 | 129.0854 | 140.5747
Reciprocating Compressor | IE | IE | IE | IE | IE | IE | IE | IE | IE | IE | IE | IE | IE | IE | IE | IE | IE | IE | IE | IE | IE | 301.5944 | 293.67 | 317.2154 | 340.6646 | 341.316 | 345.2242 | 347.8296 | 373.2329 | 406.4526
Centrifugal Compressor (wet seals) | IE | IE | IE | IE | IE | IE | IE | IE | IE | IE | IE | IE | IE | IE | IE | IE | IE | IE | IE | IE | IE | 47.0754 | 51.0656 | 55.9018 | 59.2485 | 57.1466 | 54.7942 | 49.2539 | 54.274 | 56.8845
Centrifugal Compressor (dry seals) | IE | IE | IE | IE | IE | IE | IE | IE | IE | IE | IE | IE | IE | IE | IE | IE | IE | IE | IE | IE | IE | 49.6584 | 49.6776 | 53.1804 | 57.62 | 59.1635 | 61.7865 | 66.1053 | 70.0125 | 77.6806
Compressor Stations (Storage)
Station Total Emissions | 245.5942 | 254.785 | 262.3019 | 254.1095 | 246.0205 | 238.0347 | 230.1522 | 222.373 | 214.697 | 207.1244 | 199.655 | 192.289 | 185.0262 | 177.8667 | 170.8105 | 163.8576 | 159.7864 | 153.2443 | 151.0117 | 145.9652 | 140.8912 | 136.4754 | 130.9896 | 131.6479 | 131.6479 | 129.0149 | 128.0275 | 127.6984 | 126.7111 | 127.6984
Station + Compressor Fugitive Emissions | IE | IE | IE | IE | IE | IE | IE | IE | IE | IE | IE | IE | IE | IE | IE | IE | IE | IE | IE | IE | IE | IE | 25.1496 | 25.276 | 25.276 | 24.7705 | 24.5809 | 24.5177 | 24.3281 | 24.5177
Reciprocating Compressor | IE | IE | IE | IE | IE | IE | IE | IE | IE | IE | IE | IE | IE | IE | IE | IE | IE | IE | IE | IE | IE | IE | 105.84 | 106.3719 | 106.3719 | 104.2444 | 103.4466 | 103.1807 | 102.3829 | 103.1807
Wells (Storage) | 13.565 | 14.0726 | 14.4878 | 15.3107 | 14.9748 | 14.9828 | 16.191 | 15.3951 | 13.9633 | 14.5978 | 15.4334 | 14.7389 | 15.1018 | 15.6903 | 15.0399 | 14.9101 | 13.4944 | 14.5865 | 15.1116 | 14.7625 | 14.7718 | 14.5618 | 12.8195 | 15.1271 | 15.714 | 92.5998 | 34.7161 | 13.632 | 15.439 | 15.4946
M&R (Trans. Co. Interconnect) | 72.781 | 73.2639 | 72.6671 | 73.1146 | 75.1794 | 74.033 | 70.9727 | 73.3906 | 75.4696 | 73.8117 | 74.5342 | 72.2996 | 75.5419 | 75.1664 | 75.5424 | 74.9109 | 74.875 | 75.06 | 75.5873 | 75.9311 | 75.9917 | 76.0565 | 75.6396 | 75.5117 | 75.2487 | 75.0847 | 74.882 | 74.9717 | 75.1904 | 75.3557
M&R (Farm Taps + Direct Sales) | 16.9002 | 17.0124 | 16.8738 | 16.9777 | 17.4572 | 17.191 | 16.4803 | 17.0418 | 17.5246 | 17.1396 | 17.3073 | 16.7884 | 17.5413 | 17.4542 | 17.5415 | 17.3948 | 17.3865 | 17.4294 | 17.5519 | 17.6317 | 17.6458 | 17.6608 | 17.564 | 17.5343 | 17.4733 | 17.4352 | 17.3881 | 17.4089 | 17.4597 | 17.4981
Normal Operation
Dehydrator vents (Transmission) | 1.9939 | 2.0071 | 1.9907 | 1.9757 | 1.9607 | 1.9456 | 1.9306 | 1.9156 | 1.9005 | 1.8855 | 1.8705 | 1.8554 | 1.8404 | 1.8254 | 1.8103 | 1.7953 | 1.7803 | 1.7652 | 1.7502 | 1.7352 | 1.7201 | 1.7051 | 1.826 | 1.9724 | 2.1182 | 2.1223 | 2.1466 | 2.1628 | 2.3207 | 2.5273
Dehydrator vents (Storage) | 4.2263 | 4.3844 | 4.5138 | 4.7701 | 4.6655 | 4.668 | 5.0444 | 4.7964 | 4.3504 | 4.548 | 4.8084 | 4.592 | 4.7051 | 4.8884 | 4.6858 | 4.6453 | 4.2043 | 4.5445 | 4.7081 | 4.5994 | 4.6023 | 4.5368 | 3.994 | 4.7129 | 4.8958 | 4.4396 | 4.1836 | 4.2471 | 4.8101 | 4.8275
Flaring (Transmission) | 0.30658 | 0.30862 | 0.3061 | 0.30379 | 0.30148 | 0.29917 | 0.29686 | 0.29454 | 0.29223 | 0.28992 | 0.28761 | 0.2853 | 0.28299 | 0.28067 | 0.27836 | 0.27605 | 0.27374 | 0.27143 | 0.26912 | 0.2668 | 0.26449 | 0.26218 | 0.28077 | 0.30328 | 0.3257 | 0.32633 | 0.39978 | 0.47256 | 0.6634 | 0.5077
Flaring (Storage) | 0.23526 | 0.24406 | 0.25126 | 0.24909 | 0.24692 | 0.24475 | 0.24258 | 0.24041 | 0.23824 | 0.23607 | 0.2339 | 0.23173 | 0.22956 | 0.22739 | 0.22522 | 0.22305 | 0.22478 | 0.22305 | 0.22768 | 0.22826 | 0.22884 | 0.23058 | 0.23058 | 0.23174 | 0.23174 | 0.2271 | 0.2999 | 0.25775 | 0.6031 | 0.54448
Compressor Exhaust
Engines (Transmission) | 176.9207 | 180.5056 | 186.6525 | 191.8347 | 196.054 | 204.9103 | 208.6214 | 209.8049 | 205.2708 | 206.7397 | 215.3024 | 205.2031 | 212.2933 | 205.5526 | 206.5904 | 203.099 | 200.0913 | 213.1882 | 214.7845 | 211.3981 | 222.2587 | 225.8573 | 235.6475 | 241.3408 | 245.3824 | 251.3893 | 253.2348 | 250.4297 | 278.1025 | 286.9607
Turbines (Transmission) | 1.0026 | 1.0229 | 1.0577 | 1.0871 | 1.111 | 1.1612 | 1.1822 | 1.189 | 1.1633 | 1.1716 | 1.2201 | 1.1629 | 1.2031 | 1.1649 | 1.1707 | 1.151 | 1.1339 | 1.2081 | 1.2172 | 1.198 | 1.2595 | 1.2799 | 1.3354 | 1.3677 | 1.3906 | 1.4246 | 1.4351 | 1.4192 | 1.576 | 1.6262
Engines (Storage) | 21.3023 | 22.0995 | 22.7515 | 24.0437 | 23.5161 | 23.5288 | 25.426 | 24.1762 | 21.9278 | 22.9242 | 24.2364 | 23.1457 | 23.7156 | 24.6399 | 23.6185 | 23.4146 | 21.1914 | 22.9064 | 23.731 | 23.1829 | 23.1974 | 22.8676 | 20.1316 | 23.7553 | 24.677 | 22.3776 | 21.0872 | 21.4074 | 24.2452 | 24.3326
Turbines (Storage) | 0.17772 | 0.18437 | 0.18981 | 0.20059 | 0.19619 | 0.1963 | 0.21213 | 0.2017 | 0.18294 | 0.19125 | 0.2022 | 0.1931 | 0.19786 | 0.20557 | 0.19705 | 0.19535 | 0.1768 | 0.19111 | 0.19799 | 0.19341 | 0.19353 | 0.19078 | 0.16796 | 0.19819 | 0.20588 | 0.18669 | 0.17593 | 0.1786 | 0.20228 | 0.203
Generators (Engines) | 8.6576 | 8.8331 | 9.1339 | 9.3875 | 9.5939 | 10.0273 | 10.2089 | 10.2668 | 10.045 | 10.1168 | 10.5359 | 10.0416 | 10.3886 | 10.0588 | 10.1095 | 9.9387 | 9.7915 | 10.4324 | 10.5105 | 10.3448 | 10.8763 | 11.0524 | 11.5315 | 11.8101 | 12.0078 | 12.3018 | 12.3921 | 12.2548 | 13.609 | 14.0425
Generators (Turbines) | 0.0024246 | 0.0024737 | 0.0025579 | 0.0026289 | 0.0026868 | 0.0028081 | 0.002859 | 0.0028752 | 0.0028131 | 0.0028332 | 0.0029505 | 0.0028121 | 0.0029093 | 0.0028169 | 0.0028312 | 0.0027833 | 0.0027421 | 0.0029216 | 0.0029434 | 0.002897 | 0.0030459 | 0.0030952 | 0.0032294 | 0.0033074 | 0.0033628 | 0.0034451 | 0.0034704 | 0.0034319 | 0.0038112 | 0.0039326
Pneumatic Devices Trans + Stor
Pneumatic Devices Transmission | 213.0811 | 214.495 | 212.7475 | 199.7438 | 187.1161 | 174.8642 | 162.9883 | 151.4884 | 140.3644 | 129.6163 | 119.2442 | 109.248 | 99.6278 | 90.3835 | 81.5151 | 73.0227 | 64.9063 | 57.1657 | 49.8011 | 42.8125 | 36.1998 | 29.963 | 21.5167 | 26.5699 | 27.7931 | 30.0034 | 25.5709 | 27.2533 | 34.6055 | 36.946
(High Bleed) | IE | IE | IE | IE | IE | IE | IE | IE | IE | IE | IE | IE | IE | IE | IE | IE | IE | IE | IE | IE | IE | 19.5158 | 10.0356 | 11.9313 | 12.0852 | 14.8778 | 9.8051 | 10.0648 | 10.7025 | 11.5016
(Intermittent Bleed) | IE | IE | IE | IE | IE | IE | IE | IE | IE | IE | IE | IE | IE | IE | IE | IE | IE | IE | IE | IE | IE | 9.9503 | 10.8484 | 13.9242 | 14.8897 | 14.3189 | 15.0115 | 16.3328 | 22.9893 | 24.5434
(Low Bleed) | IE | IE | IE | IE | IE | IE | IE | IE | IE | IE | IE | IE | IE | IE | IE | IE | IE | IE | IE | IE | IE | 0.49696 | 0.63269 | 0.71434 | 0.81821 | 0.80668 | 0.7543 | 0.85571 | 0.91376 | 0.90091
Pneumatic Devices Storage | 44.4408 | 46.1058 | 47.4648 | 46.882 | 46.2399 | 45.5385 | 44.7778 | 43.9578 | 43.0785 | 42.1399 | 41.142 | 40.0848 | 38.9683 | 37.7925 | 36.5573 | 35.2629 | 33.9092 | 32.4962 | 31.0239 | 29.4923 | 27.9014 | 26.2512 | 25.9942 | 30.0776 | 29.3645 | 22.0376 | 25.9648 | 27.3643 | 24.31 | 24.0675
(High Bleed) | IE | IE | IE | IE | IE | IE | IE | IE | IE | IE | IE | IE | IE | IE | IE | IE | IE | IE | IE | IE | IE | 22.687 | 21.7316 | 24.9518 | 23.882 | 15.9024 | 19.9036 | 20.4649 | 17.2907 | 17.1865
(Intermittent Bleed) | IE | IE | IE | IE | IE | IE | IE | IE | IE | IE | IE | IE | IE | IE | IE | IE | IE | IE | IE | IE | IE | 3.2123 | 3.8329 | 4.5277 | 5.0201 | 5.7337 | 5.6477 | 6.419 | 6.4846 | 6.3654
(Low Bleed) | IE | IE | IE | IE | IE | IE | IE | IE | IE | IE | IE | IE | IE | IE | IE | IE | IE | IE | IE | IE | IE | 0.35189 | 0.42979 | 0.59811 | 0.46232 | 0.40141 | 0.41343 | 0.48043 | 0.53467 | 0.51558
Routine Maintenance/Upsets
Pipeline venting | 177.9513 | 179.1321 | 177.6728 | 178.767 | 183.8155 | 181.0127 | 173.5301 | 179.4418 | 184.525 | 180.4713 | 182.2379 | 176.7743 | 184.7018 | 183.7838 | 184.703 | 183.159 | 183.0712 | 183.5235 | 184.8128 | 185.6534 | 185.8015 | 185.96 | 184.9408 | 184.6281 | 183.985 | 183.5839 | 250.1533 | 185.0035 | 185.0505 | 199.3696
Station venting Trans + Storage
Station Venting Transmission | 145.4838 | 146.4491 | 145.256 | 144.159 | 143.0621 | 141.9651 | 140.8681 | 139.7712 | 138.6742 | 137.5772 | 136.4803 | 135.3833 | 134.2863 | 133.1894 | 132.0924 | 130.9954 | 129.8985 | 128.8015 | 127.7045 | 126.6076 | 125.5106 | 124.4136 | 133.2355 | 143.9179 | 154.5566 | 154.8521 | 156.6252 | 157.8073 | 169.3325 | 184.404
Station Venting Storage | 30.3422 | 31.4777 | 32.4064 | 32.1264 | 31.8465 | 31.5665 | 31.2866 | 31.0066 | 30.7266 | 30.4467 | 30.1667 | 29.8868 | 29.6068 | 29.3269 | 29.0469 | 28.767 | 28.9911 | 28.767 | 29.3647 | 29.4394 | 29.5141 | 29.7383 | 29.7383 | 29.8877 | 29.8877 | 29.29 | 29.0658 | 28.9911 | 28.767 | 28.9911
LNG Storage
LNG Stations (eq. leaks, compressors, flares) | 0.47268 | 0.48091 | 0.48914 | 0.49738 | 0.50561 | 0.51385 | 0.52208 | 0.53032 | 0.53855 | 0.54679 | 0.55502 | 0.56326 | 0.57149 | 0.57973 | 0.57973 | 0.57973 | 0.57973 | 0.57973 | 0.57973 | 0.57973 | 0.58577 | 0.58577 | 0.5918 | 0.5918 | 0.5918 | 0.5918 | 0.56765 | 0.57369 | 0.43942 | 0.62759
LNG Station Blowdowns | 6.5713 | 6.6858 | 6.8003 | 6.9148 | 7.0293 | 7.1438 | 7.2582 | 7.3727 | 7.4872 | 7.6017 | 7.7162 | 7.8307 | 7.9451 | 8.0596 | 8.0596 | 8.0596 | 8.0596 | 8.0596 | 8.0596 | 8.0596 | 8.1436 | 8.1436 | 8.2275 | 8.2275 | 8.2275 | 8.2275 | 7.8917 | 7.9757 | 8.0596 | 8.2275
LNG Station Engine Exhaust | 0.53244 | 0.54172 | 0.55099 | 0.56027 | 0.56955 | 0.57882 | 0.5881 | 0.59737 | 0.60665 | 0.61593 | 0.6252 | 0.63448 | 0.64375 | 0.65303 | 0.65303 | 0.65303 | 0.65303 | 0.65303 | 0.65303 | 0.65303 | 0.65983 | 0.65983 | 0.66664 | 0.66664 | 0.66664 | 0.66664 | 0.63943 | 0.64623 | 0.52331 | 0.49
LNG Station Turbine Exhaust | 0.029429 | 0.029941 | 0.030454 | 0.030967 | 0.031479 | 0.031992 | 0.032505 | 0.033018 | 0.03353 | 0.034043 | 0.034556 | 0.035068 | 0.035581 | 0.036094 | 0.036094 | 0.036094 | 0.036094 | 0.036094 | 0.036094 | 0.036094 | 0.03647 | 0.03647 | 0.036846 | 0.036846 | 0.036846 | 0.036846 | 0.035342 | 0.035718 | 0.074759 | 0.094044
LNG Import/Export Terminals
LNG Import Terminals (eq. leaks, compressors, flares) | 0.11546 | 0.11546 | 0.11546 | 0.11546 | 0.11546 | 0.11546 | 0.11546 | 0.11546 | 0.11546 | 0.11546 | 0.11546 | 0.17319 | 0.17319 | 0.23093 | 0.23093 | 0.28866 | 0.28866 | 0.28866 | 0.46185 | 0.51958 | 0.63504 | 0.69278 | 0.69278 | 0.63504 | 0.63504 | 0.63504 | 0.63504 | 0.63504 | 0.27847 | 0.17262
LNG Import Terminal Blowdowns | 2.4591 | 2.4591 | 2.4591 | 2.4591 | 2.4591 | 2.4591 | 2.4591 | 2.4591 | 2.4591 | 2.4591 | 2.4591 | 3.6887 | 3.6887 | 4.9182 | 4.9182 | 6.1478 | 6.1478 | 6.1478 | 9.8364 | 11.066 | 13.5251 | 14.7547 | 14.7547 | 13.5251 | 13.5251 | 13.5251 | 13.5251 | 13.5251 | 13.147 | 0.33022
LNG Import Terminal Engine Exhaust | 0.21132 | 0.21132 | 0.21132 | 0.21132 | 0.21132 | 0.21132 | 0.21132 | 0.21132 | 0.21132 | 0.21132 | 0.21132 | 0.31697 | 0.31697 | 0.42263 | 0.42263 | 0.52829 | 0.52829 | 0.52829 | 0.84526 | 0.95092 | 1.1622 | 1.2679 | 1.2679 | 1.1622 | 1.1622 | 1.1622 | 1.1622 | 1.1622 | 0.84179 | 0.41316
LNG Import Terminal Turbine Exhaust | 4.0411e-06 | 4.0411e-06 | 4.0411e-06 | 4.0411e-06 | 4.0411e-06 | 4.0411e-06 | 4.0411e-06 | 4.0411e-06 | 4.0411e-06 | 4.0411e-06 | 4.0411e-06 | 6.0617e-06 | 6.0617e-06 | 8.0823e-06 | 8.0823e-06 | 1.0103e-05 | 1.0103e-05 | 1.0103e-05 | 1.6165e-05 | 1.8185e-05 | 2.2226e-05 | 2.4247e-05 | 2.4247e-05 | 2.2226e-05 | 2.2226e-05 | 2.2226e-05 | 2.2226e-05 | 2.2226e-05 | 2.7456e-05 | 0.0024584
LNG Export Terminals (eq. leaks, compressors, flares) | 0.80072 | 0.80072 | 0.80072 | 0.80072 | 0.80072 | 0.80072 | 0.80072 | 0.80072 | 0.80072 | 0.80072 | 0.80072 | 0.80072 | 0.80072 | 0.80072 | 0.80072 | 0.80072 | 0.80072 | 0.80072 | 0.80072 | 0.80072 | 0.80072 | 0.80072 | 0.80072 | 0.80072 | 0.80072 | 0.80072 | 0.34971 | 1.0226 | 1.5117 | 2.693
LNG Export Terminal Blowdowns | 4e-05 | 4e-05 | 4e-05 | 4e-05 | 4e-05 | 4e-05 | 4e-05 | 4e-05 | 4e-05 | 4e-05 | 4e-05 | 4e-05 | 4e-05 | 4e-05 | 4e-05 | 4e-05 | 4e-05 | 4e-05 | 4e-05 | 4e-05 | 4e-05 | 4e-05 | 4e-05 | 4e-05 | 4e-05 | 4e-05 | 0.05177 | 0 | 0.01309 | 0.098467
LNG Export Terminal Engine Exhaust | 0 | 0 | 0 | 0 | 0 | 0 | 0 | 0 | 0 | 0 | 0 | 0 | 0 | 0 | 0 | 0 | 0 | 0 | 0 | 0 | 0 | 0 | 0 | 0 | 0 | 0 | 0.085055 | 0 | 0.028348 | 0.64927
LNG Export Terminal Turbine Exhaust | 0.011432 | 0.011432 | 0.011432 | 0.011432 | 0.011432 | 0.011432 | 0.011432 | 0.011432 | 0.011432 | 0.011432 | 0.011432 | 0.011432 | 0.011432 | 0.011432 | 0.011432 | 0.011432 | 0.011432 | 0.011432 | 0.011432 | 0.011432 | 0.011432 | 0.011432 | 0.011432 | 0.011432 | 0.011432 | 0.011432 | 0.0011627 | 0.0010278 | 0.041582 | 2.04
DISTRIBUTION
Net Emissions | 1819.4205 | 1794.948 | 1751.0022 | 1733.0283 | 1746.3007 | 1619.7338 | 1532.5494 | 1493.6439 | 1447.028 | 1365.9088 | 1308.257 | 1257.9744 | 1199.4958 | 1113.4633 | 1071.9111 | 1022.5968 | 971.5963 | 818.2468 | 777.5296 | 712.696 | 644.9507 | 595.1787 | 591.3563 | 585.6648 | 579.632 | 573.7286 | 573.2045 | 568.7432 | 564.7785 | 559.8803
Pipeline Leaks
Mains - Cast Iron | 267.9894 | 258.1787 | 243.2786 | 239.3195 | 246.2711 | 205.2433 | 199.629 | 179.8003 | 167.0787 | 152.7286 | 140.9133 | 131.425 | 117.1147 | 107.072 | 98.4538 | 88.9481 | 79.8292 | 70.9701 | 62.5983 | 54.125 | 46.2954 | 38.9641 | 37.5024 | 35.7642 | 33.9762 | 32.1373 | 30.3482 | 28.345 | 26.4644 | 24.6186
Mains - Unprotected steel | 231.2008 | 218.202 | 211.4172 | 204.2221 | 197.4089 | 180.8888 | 164.1632 | 156.9314 | 149.3715 | 140.1323 | 131.7628 | 123.9666 | 113.945 | 103.0845 | 100.5029 | 91.2619 | 86.248 | 80.0749 | 74.6896 | 67.3551 | 62.5662 | 55.9697 | 54.869 | 52.1963 | 50.4047 | 48.1816 | 49.3083 | 47.2359 | 45.2127 | 43.3005
Mains - Protected steel | 27.4987 | 27.9824 | 27.7094 | 29.4088 | 32.1038 | 32.7228 | 32.4639 | 35.5667 | 34.4167 | 33.5062 | 35.3321 | 36.561 | 37.9496 | 39.13 | 41.3487 | 41.5897 | 42.6638 | 43.4792 | 44.2817 | 45.3106 | 46.3227 | 47.3062 | 47.1887 | 47.1107 | 47.0765 | 46.9092 | 46.4352 | 46.1552 | 45.9975 | 45.7991
Mains - Plastic | 59.4332 | 48.801 | 51.0154 | 53.5251 | 57.9991 | 58.467 | 54.9746 | 61.7965 | 55.9686 | 54.4653 | 55.1211 | 56.8588 | 56.2283 | 49.0929 | 48.0624 | 44.8304 | 41.6702 | 37.9484 | 33.346 | 28.7537 | 23.8253 | 18.749 | 19.1008 | 19.4803 | 19.9167 | 20.385 | 20.8129 | 21.3012 | 21.7778 | 22.2633
Services - Unprotected steel | 250.0498 | 235.9073 | 233.8364 | 220.4382 | 201.316 | 183.7624 | 166.9755 | 157.0609 | 147.4383 | 149.6802 | 142.2518 | 131.3503 | 120.012 | 107.3557 | 102.0491 | 111.5579 | 109.1791 | 100.0593 | 94.072 | 85.6781 | 65.2948 | 60.0166 | 56.7454 | 53.1509 | 49.7275 | 47.7512 | 46.4922 | 44.8578 | 42.3467 | 39.5506
Services Protected steel | 67.2437 | 79.1225 | 67.1094 | 65.2554 | 68.389 | 64.4164 | 54.9697 | 58.4974 | 50.5359 | 48.0497 | 44.878 | 43.0349 | 40.7467 | 37.6442 | 37.8542 | 32.392 | 29.6342 | 27.4316 | 25.5071 | 23.4653 | 21.5484 | 19.7899 | 19.3728 | 19.1168 | 18.9038 | 18.5651 | 18.2243 | 17.6736 | 17.1606 | 16.6489
Services - Plastic | 3.381 | 3.4937 | 3.7057 | 4.1526 | 4.719 | 5.0092 | 5.1523 | 5.9263 | 5.8856 | 6.0473 | 6.8175 | 7.1572 | 7.7125 | 7.9846 | 8.6477 | 9.1167 | 9.6231 | 10.0904 | 10.4943 | 10.8577 | 11.236 | 11.6513 | 11.8821 | 12.1408 | 12.2986 | 12.5016 | 12.7245 | 13.0059 | 13.26 | 13.476
Services - Copper | 7.7791 | 8.0149 | 7.6839 | 7.8798 | 7.7286 | 7.0799 | 7.4436 | 7.692 | 7.1712 | 7.1443 | 7.0246 | 6.8282 | 6.684 | 6.6929 | 6.9688 | 6.1083 | 6.1094 | 6.0202 | 5.6176 | 5.323 | 5.2821 | 5.1757 | 4.9438 | 4.7666 | 4.5828 | 4.3859 | 4.1526 | 3.8671 | 3.5816 | 3.3294
Meter/Regulator (City Gates)
M&R >300 | 140.5911 | 141.8342 | 139.6302 | 139.4206 | 142.5958 | 131.8633 | 123.9003 | 119.0788 | 116.7455 | 105.4678 | 98.916 | 93.524 | 88.2064 | 78.6232 | 72.2875 | 64.938 | 57.9368 | 31.6164 | 26.7381 | 20.2428 | 14.3742 | 8.9789 | 9.0266 | 9.2142 | 8.9765 | 8.5405 | 8.5476 | 8.5908 | 8.7956 | 8.7839
M&R 100-300 | 272.7989 | 275.2109 | 270.9344 | 270.3941 | 276.401 | 255.4415 | 239.8514 | 230.3392 | 225.6265 | 203.6242 | 190.7497 | 180.1017 | 169.5806 | 150.8529 | 138.3517 | 123.8922 | 110.0752 | 59.7255 | 50.0892 | 37.418 | 25.92 | 15.2226 | 15.3035 | 15.6215 | 15.2186 | 14.4793 | 14.4913 | 14.5645 | 14.9118 | 14.892
M&R <100 | 6.5737 | 6.6319 | 6.5288 | 6.8543 | 7.3905 | 7.226 | 7.2025 | 7.3704 | 7.7263 | 7.4991 | 7.5985 | 7.812 | 8.0733 | 7.9582 | 8.1834 | 8.3389 | 8.5944 | 5.5515 | 5.7514 | 5.6185 | 5.6221 | 5.9438 | 5.9754 | 6.0995 | 5.9422 | 5.6536 | 5.6582 | 5.6868 | 5.8224 | 5.8147
Reg >300 | 138.4067 | 139.6305 | 137.4608 | 136.9595 | 139.7444 | 128.8819 | 120.7358 | 115.6432 | 112.9372 | 101.5707 | 94.7639 | 89.0461 | 83.3626 | 73.6354 | 66.9395 | 59.2652 | 51.8601 | 27.5426 | 22.3636 | 15.819 | 9.7971 | 3.9808 | 4.0019 | 4.0851 | 3.9797 | 3.7864 | 3.7896 | 3.8087 | 3.8995 | 3.8943
R-Vault >300 | 0.6527 | 0.65847 | 0.64824 | 0.653 | 0.67438 | 0.63032 | 0.59932 | 0.58367 | 0.58079 | 0.53357 | 0.51009 | 0.49303 | 0.47706 | 0.43827 | 0.41778 | 0.3922 | 0.36966 | 0.21647 | 0.20114 | 0.17391 | 0.15142 | 0.098403 | 0.10093 | 0.082728 | 0.07633 | 0.22308 | 0.2308 | 0.2193 | 0.21222 | 0.20819
Reg 100-300 | 104.741 | 105.667 | 104.0251 | 103.5835 | 105.6191 | 97.3362 | 91.1068 | 87.1799 | 85.0458 | 76.3885 | 71.1621 | 66.7486 | 62.353 | 54.93 | 49.7661 | 43.8658 | 38.1538 | 20.0875 | 16.0888 | 11.1044 | 6.4957 | 1.9876 | 1.9982 | 2.0397 | 1.9871 | 1.8906 | 1.8921 | 1.9017 | 1.947 | 1.9444
R-Vault 100-300 | 0.20914 | 0.21099 | 0.20772 | 0.22572 | 0.25163 | 0.2541 | 0.26131 | 0.27563 | 0.29756 | 0.29719 | 0.30961 | 0.32703 | 0.34698 | 0.35091 | 0.36998 | 0.38632 | 0.40775 | 0.26958 | 0.28571 | 0.28538 | 0.29184 | 0.22773 | 0.23356 | 0.19145 | 0.17664 | 0.72752 | 0.68466 | 0.67983 | 0.66975 | 0.65478
Reg 40-100 | 8.0713 | 8.1426 | 8.0161 | 8.3859 | 9.0098 | 8.7778 | 8.718 | 8.8892 | 9.2848 | 8.9792 | 9.0651 | 9.2859 | 9.5613 | 9.3903 | 9.6205 | 9.7671 | 10.029 | 6.454 | 6.6613 | 6.483 | 6.4626 | 6.8066 | 6.8428 | 6.985 | 6.8048 | 6.4743 | 6.4796 | 6.5124 | 6.6677 | 6.6588
R-Vault 40-100 | 0.59532 | 0.60058 | 0.59125 | 0.70136 | 0.84316 | 0.90941 | 0.99119 | 1.101 | 1.2451 | 1.2967 | 1.4032 | 1.5346 | 1.6809 | 1.7505 | 1.8963 | 2.0305 | 2.1938 | 1.4824 | 1.6034 | 1.6325 | 1.6996 | 1.3489 | 1.3834 | 1.134 | 1.0463 | 0.52929 | 0.52416 | 0.50923 | 0.50578 | 0.47069
Reg <40 | 0.43768 | 0.44155 | 0.43469 | 0.45636 | 0.49206 | 0.48111 | 0.47954 | 0.49072 | 0.51442 | 0.49929 | 0.5059 | 0.52012 | 0.53752 | 0.52985 | 0.54485 | 0.5552 | 0.57222 | 0.36962 | 0.38293 | 0.37408 | 0.37432 | 0.39574 | 0.39784 | 0.40611 | 0.39563 | 0.37641 | 0.37672 | 0.37863 | 0.38766 | 0.38714
Customer Meters
Residential | 58.3913 | 59.8084 | 60.6488 | 61.2409 | 62.3025 | 63.4826 | 64.6699 | 65.7927 | 67.1332 | 68.3093 | 69.5119 | 70.728 | 71.7919 | 72.7142 | 73.5485 | 75.0047 | 75.6479 | 76.6403 | 76.9413 | 77.159 | 77.3988 | 77.8827 | 78.3905 | 78.9062 | 79.3764 | 80.2572 | 80.8251 | 81.6172 | 82.3966 | 83.1491
Commercial | 99.129 | 101.9597 | 103.187 | 104.4788 | 106.0934 | 108.4941 | 110.4533 | 111.417 | 118.0412 | 117.2384 | 117.2531 | 116.9168 | 118.5066 | 120.5609 | 120.2748 | 121.6339 | 123.3971 | 124.2256 | 127.3974 | 124.5426 | 124.0569 | 124.4837 | 125.3397 | 125.717 | 126.677 | 127.6149 | 128.108 | 128.6985 | 129.1296 | 129.7962
Industrial | 22.9258 | 22.7355 | 22.0097 | 22.0149 | 21.3087 | 21.9868 | 21.6351 | 24.6598 | 23.7501 | 23.9748 | 23.1265 | 22.7877 | 21.6211 | 21.579 | 21.9511 | 21.6534 | 20.3522 | 20.8203 | 23.6296 | 21.8005 | 20.2367 | 19.8766 | 19.8841 | 20.1902 | 20.1746 | 19.7753 | 19.8278 | 19.4194 | 19.4258 | 19.2395
Routine Maintenance
Pressure Relief Valve Releases | 0.90922 | 0.85551 | 0.85603 | 0.89441 | 0.96335 | 0.96464 | 0.9391 | 1.0293 | 0.98208 | 0.96773 | 1.0097 | 1.0585 | 1.0917 | 1.0638 | 1.1154 | 1.1195 | 1.1414 | 1.1567 | 1.1629 | 1.1731 | 1.1829 | 1.1918 | 1.1999 | 1.2073 | 1.2181 | 1.228 | 1.2374 | 1.2469 | 1.2574 | 1.268
Pipeline Blowdown | 3.039 | 3.0659 | 3.0183 | 3.1687 | 3.4166 | 3.3406 | 3.3297 | 3.4073 | 3.5719 | 3.4668 | 3.5128 | 3.6115 | 3.7323 | 3.6791 | 3.7832 | 3.8551 | 3.9732 | 3.9796 | 4.0768 | 4.0993 | 4.1304 | 4.1674 | 4.2001 | 4.2234 | 4.2618 | 4.3016 | 4.3424 | 4.3686 | 4.3976 | 4.4448
Upsets
Mishaps (Dig-ins) | 47.373 | 47.7919 | 47.0492 | 49.3947 | 53.2587 | 52.0735 | 51.9044 | 53.1145 | 55.679 | 54.0418 | 54.7577 | 56.2968 | 58.1797 | 57.3499 | 58.9729 | 60.0939 | 61.935 | 62.0348 | 63.5494 | 63.9015 | 64.3852 | 64.9628 | 65.4729 | 65.8348 | 66.4335 | 67.0538 | 67.691 | 68.0988 | 68.5507 | 69.2873

## 3.6-2
Table 3.6-2: Average CH4 Emission Factors (kg/unit activity) for Natural Gas Systems Sources, for All Years
Table Footnotes:
"NA" indicates value not applicable
Segment/Source | Units | 1990 | 1991 | 1992 | 1993 | 1994 | 1995 | 1996 | 1997 | 1998 | 1999 | 2000 | 2001 | 2002 | 2003 | 2004 | 2005 | 2006 | 2007 | 2008 | 2009 | 2010 | 2011 | 2012 | 2013 | 2014 | 2015 | 2016 | 2017 | 2018 | 2019
EXPLORATION
Non-completion well testing - vented | kg/event | 5261.8121 | 5261.8121 | 5261.8121 | 5261.8121 | 5261.8121 | 5261.8121 | 5261.8121 | 5261.8121 | 5261.8121 | 5261.8121 | 5261.8121 | 5261.8121 | 5261.8121 | 5261.8121 | 5261.8121 | 5261.8121 | 5261.8121 | 5261.8121 | 5261.8121 | 5261.8121 | 5261.8121 | 5261.8121 | 5261.8121 | 5261.8121 | 5261.8121 | 5261.8121 | 1561.0112 | 728.7529 | NA | NA
Non-completion well testing - flared | kg/event | 1714.5263 | 1714.5263 | 1714.5263 | 1714.5263 | 1714.5263 | 1714.5263 | 1714.5263 | 1714.5263 | 1714.5263 | 1714.5263 | 1714.5263 | 1714.5263 | 1714.5263 | 1714.5263 | 1714.5263 | 1714.5263 | 1714.5263 | 1714.5263 | 1714.5263 | 1714.5263 | 1714.5263 | 1714.5263 | 1714.5263 | 1714.5263 | 1714.5263 | 1714.5263 | 225.5714 | 150.5 | 8264.6667 | 35.529
HF Completions - Non-REC with Venting | kg/event | 44554.5541 | 44554.5541 | 44554.5541 | 44554.5541 | 44554.5541 | 44554.5541 | 44554.5541 | 44554.5541 | 44554.5541 | 44554.5541 | 44554.5541 | 44554.5541 | 44554.5541 | 44554.5541 | 44554.5541 | 44554.5541 | 44554.5541 | 44554.5541 | 44554.5541 | 44554.5541 | 44554.5541 | 44554.5541 | 24997.5166 | 48458.7003 | 13249.1372 | 8790.5185 | 7108.5879 | 29025.2392 | 7805.7056 | 6221.9561
HF Completions - Non-REC with Flaring | kg/event | 5677.7968 | 5677.7968 | 5677.7968 | 5677.7968 | 5677.7968 | 5677.7968 | 5677.7968 | 5677.7968 | 5677.7968 | 5677.7968 | 5677.7968 | 5677.7968 | 5677.7968 | 5677.7968 | 5677.7968 | 5677.7968 | 5677.7968 | 5677.7968 | 5677.7968 | 5677.7968 | 5677.7968 | 5677.7968 | 3702.1544 | 2283.0237 | 2104.7128 | 1207.8452 | 546.5067 | 2918.6171 | 4084.7491 | 2278.3891
HF Completions - REC with Venting | kg/event | NA | NA | NA | NA | NA | NA | NA | NA | NA | NA | NA | 4028.7782 | 4028.7782 | 4028.7782 | 4028.7782 | 4028.7782 | 4028.7782 | 4028.7782 | 4028.7782 | 4028.7782 | 4028.7782 | 4028.7782 | 4851.1221 | 3410.8913 | 1786.2351 | 4737.2826 | 6249.9691 | 12715.3182 | 9424.8611 | 7214.3347
HF Completions - REC with Flaring | kg/event | NA | NA | NA | NA | NA | NA | NA | NA | NA | NA | NA | 2967.6771 | 2967.6771 | 2967.6771 | 2967.6771 | 2967.6771 | 2967.6771 | 2967.6771 | 2967.6771 | 2967.6771 | 2967.6771 | 2967.6771 | 2301.4578 | 2367.2735 | 813.6809 | 5003.9333 | 5434.6397 | 7242.0718 | 1101.3845 | 1208.0195
Non-HF Completions - vented | kg/event | 16190.2671 | 16190.2671 | 16190.2671 | 16190.2671 | 16190.2671 | 16190.2671 | 16190.2671 | 16190.2671 | 16190.2671 | 16190.2671 | 16190.2671 | 16190.2671 | 16190.2671 | 16190.2671 | 16190.2671 | 16190.2671 | 16190.2671 | 16190.2671 | 16190.2671 | 16190.2671 | 16190.2671 | 16190.2671 | 14312.2603 | 7910.7838 | 1776.9095 | 22656.0482 | 28820.9833 | 1737.5807 | 515.7194 | 1014.5091
Non-HF Completions - flared | kg/event | 1859.7884 | 1859.7884 | 1859.7884 | 1859.7884 | 1859.7884 | 1859.7884 | 1859.7884 | 1859.7884 | 1859.7884 | 1859.7884 | 1859.7884 | 1859.7884 | 1859.7884 | 1859.7884 | 1859.7884 | 1859.7884 | 1859.7884 | 1859.7884 | 1859.7884 | 1859.7884 | 1859.7884 | 1859.7884 | 38.8889 | 1929.4 | 1906 | 192.2308 | 148.4555 | 2015.31 | 1548.2079 | 40
Well Drilling | kg/well | 49.5628 | 49.4199 | 49.7407 | 50.3313 | 50.4613 | 50.9468 | 51.1899 | 51.416 | 51.5395 | 51.1824 | 51.1966 | 50.878 | 50.9516 | 50.3992 | 50.9895 | 50.952 | 50.8824 | 51.9213 | 52.04 | 52.2861 | 51.9555 | 51.9931 | 51.8708 | 51.8638 | 52.2919 | 52.175 | 52.3514 | 52.0647 | 52.0647 | 52.0647
PRODUCTION
Gas Wells
Non-associated Gas Wells (less fractured wells) | kg/well | 80.1161 | 80.4547 | 84.2713 | 90.3962 | 92.3995 | 89.5248 | 89.1611 | 87.2592 | 86.8431 | 87.8935 | 92.4906 | 94.0656 | 96.8249 | 96.4926 | 98.3128 | 99.4946 | 99.4939 | 99.9155 | 99.3205 | 99.2871 | 96.6163 | 96.0218 | 94.7194 | 92.1716 | 91.8507 | 90.0237 | 88.7519 | 87.3118 | 86.7135 | 86.4197
Gas Wells with Hydraulic Fracturing | kg/well | 119.4806 | 110.1017 | 118.0953 | 118.0671 | 118.8712 | 122.4858 | 117.5651 | 117.5267 | 117.8239 | 119.1802 | 120.0481 | 121.7989 | 125.2961 | 126.1088 | 128.4181 | 128.4482 | 129.8604 | 135.5865 | 134.1571 | 134.1241 | 132.9111 | 133.675 | 133.4417 | 134.0256 | 134.4116 | 135.005 | 136.4054 | 136.3973 | 137.6735 | 137.6735
Well Pad Equipment
Heaters | kg/heater | 249.3372 | 254.5264 | 265.0522 | 269.0626 | 271.5941 | 280.0176 | 278.631 | 271.036 | 271.9468 | 270.1018 | 271.1662 | 261.5263 | 262.4301 | 257.086 | 260.8034 | 257.6463 | 254.3799 | 256.1907 | 250.899 | 252.4199 | 248.7483 | 247.6431 | 246.9242 | 245.3859 | 245.6615 | 243.1146 | 241.4393 | 240.1437 | 240.0389 | 240.2741
Separators | kg/separator | 346.0551 | 317.4088 | 341.8547 | 361.3894 | 370.5605 | 367.0281 | 354.0306 | 340.642 | 339.8086 | 349.2635 | 366.9441 | 365.8672 | 377.791 | 379.8286 | 388.3341 | 396.1446 | 399.3368 | 405.9006 | 404.8811 | 407.2959 | 401.724 | 401.8513 | 400.0561 | 396.1671 | 394.9463 | 388.7148 | 384.6117 | 380.9159 | 380.6266 | 381.2921
Dehydrators | kg/dehydrator | 467.7924 | 447.3316 | 468.0087 | 471.2747 | 478.3817 | 485.9081 | 501.2723 | 505.87 | 507.4162 | 506.2197 | 501.6496 | 506.6451 | 503.3643 | 502.7674 | 498.0532 | 496.7308 | 494.0389 | 484.6775 | 485.1892 | 476.7083 | 486.0282 | 486.3608 | 483.4568 | 480.4072 | 482.1383 | 475.7793 | 471.8548 | 468.4366 | 465.7092 | 465.0365
Meters/Piping | kg/meter | 227.411 | 231.3138 | 242.6257 | 242.2114 | 241.7374 | 248.7993 | 239.5019 | 228.6796 | 226.2199 | 227.6226 | 231.4702 | 221.4795 | 223.6516 | 218.4922 | 221.5035 | 219.8855 | 217.1226 | 219.2248 | 214.6065 | 215.4784 | 210.8796 | 210.2267 | 209.5298 | 208.0319 | 208.036 | 205.5847 | 203.9716 | 202.6522 | 202.5467 | 202.7856
Compressors | kg/compressor | 1758.4968 | 1793.3412 | 1861.5742 | 1898.227 | 1932.6562 | 1966.6273 | 2000.7755 | 1988.7667 | 1996.8528 | 1989.3473 | 1987.5873 | 1974.1871 | 1973.8511 | 1943.5153 | 1970.0369 | 1964.6327 | 1956.8345 | 1993.3485 | 1995.6717 | 1987.5338 | 1984.6963 | 1991.358 | 1989.9287 | 1987.2004 | 2000.9652 | 1995.0136 | 1991.127 | 1991.7397 | 1991.7228 | 1991.6497
Well Workovers
HF Workovers - Non-REC with Venting | kg/event | 44554.5541 | 44554.5541 | 44554.5541 | 44554.5541 | 44554.5541 | 44554.5541 | 44554.5541 | 44554.5541 | 44554.5541 | 44554.5541 | 44554.5541 | 44554.5541 | 44554.5541 | 44554.5541 | 44554.5541 | 44554.5541 | 44554.5541 | 44554.5541 | 44554.5541 | 44554.5541 | 44554.5541 | 44554.5541 | 24997.5166 | 48458.7003 | 13249.1372 | 8790.5185 | 7108.5879 | 29025.2392 | 7805.7056 | 6221.9561
HF Workovers - Non-REC with Flaring | kg/event | 5677.7968 | 5677.7968 | 5677.7968 | 5677.7968 | 5677.7968 | 5677.7968 | 5677.7968 | 5677.7968 | 5677.7968 | 5677.7968 | 5677.7968 | 5677.7968 | 5677.7968 | 5677.7968 | 5677.7968 | 5677.7968 | 5677.7968 | 5677.7968 | 5677.7968 | 5677.7968 | 5677.7968 | 5677.7968 | 3702.1544 | 2283.0237 | 2104.7128 | 1207.8452 | 546.5067 | 2918.6171 | 4084.7491 | 2278.3891
HF Workovers - REC with Venting | kg/event | NA | NA | NA | NA | NA | NA | NA | NA | NA | NA | NA | 4028.7782 | 4028.7782 | 4028.7782 | 4028.7782 | 4028.7782 | 4028.7782 | 4028.7782 | 4028.7782 | 4028.7782 | 4028.7782 | 4028.7782 | 4851.1221 | 3410.8913 | 1786.2351 | 4737.2826 | 6249.9691 | 12715.3182 | 9424.8611 | 7214.3347
HF Workovers - REC with Flaring | kg/event | NA | NA | NA | NA | NA | NA | NA | NA | NA | NA | NA | 2967.6771 | 2967.6771 | 2967.6771 | 2967.6771 | 2967.6771 | 2967.6771 | 2967.6771 | 2967.6771 | 2967.6771 | 2967.6771 | 2967.6771 | 2301.4578 | 2367.2735 | 813.6809 | 5003.9333 | 5434.6397 | 7242.0718 | 1101.3845 | 1208.0195
Non-HF Workovers - vented | kg/event | 88.6491 | 88.6491 | 88.6491 | 88.6491 | 88.6491 | 88.6491 | 88.6491 | 88.6491 | 88.6491 | 88.6491 | 88.6491 | 88.6491 | 88.6491 | 88.6491 | 88.6491 | 88.6491 | 88.6491 | 88.6491 | 88.6491 | 88.6491 | 88.6491 | 88.6491 | 190.5043 | 56.4941 | 62.2703 | 72.8453 | 73.7668 | 86.5437 | 51.7436 | 53.1664
Non-HF Workovers - flared | kg/event | NA | NA | NA | 500.5575 | 500.5575 | 500.5575 | 500.5575 | 500.5575 | 500.5575 | 500.5575 | 500.5575 | 500.5575 | 500.5575 | 500.5575 | 500.5575 | 500.5575 | 500.5575 | 500.5575 | 500.5575 | 500.5575 | 500.5575 | 500.5575 | 1.0641 | 73.3803 | 2.2516 | 73.4553 | 3.1755 | 0.72939 | 0.72082 | 9.9122
Produced Water
Natural Gas Wells | kg/MMbbl produced water | 50802.8667 | 50802.8667 | 50802.8667 | 50802.8667 | 50802.8667 | 50802.8667 | 50802.8667 | 50802.8667 | 50802.8667 | 50802.8667 | 50802.8667 | 50802.8667 | 50802.8667 | 50802.8667 | 50802.8667 | 50802.8667 | 50802.8667 | 50802.8667 | 50802.8667 | 50802.8667 | 50802.8667 | 50802.8667 | 50802.8667 | 50802.8667 | 50802.8667 | 50802.8667 | 50802.8667 | 50802.8667 | 50802.8667 | 50802.8667
Normal Operations
Pneumatic Device Vents | kg/controller | 2527.3153 | 2527.3153 | 2527.3153 | 2464.1142 | 2400.9131 | 2337.712 | 2274.5109 | 2211.3098 | 2148.1087 | 2084.9076 | 2021.7065 | 1958.5053 | 1895.3042 | 1832.1031 | 1768.902 | 1705.7009 | 1642.4998 | 1579.2987 | 1516.0976 | 1452.8965 | 1389.6954 | 1326.4943 | 1355.5761 | 1392.1769 | 1304.351 | 1288.1191 | 1282.6454 | 1266.5485 | 1250.1292 | 1266.5581
(Low Bleed) | kg/controller | NA | NA | NA | 160.625 | 160.625 | 160.625 | 160.625 | 160.625 | 160.625 | 160.625 | 160.625 | 160.625 | 160.625 | 160.625 | 160.625 | 160.625 | 160.625 | 160.625 | 160.625 | 160.625 | 160.625 | 160.625 | 160.625 | 160.625 | 160.625 | 160.625 | 160.625 | 160.625 | 160.625 | 160.625
(High Bleed) | kg/controller | 4370.6767 | 4370.6767 | 4370.6767 | 4370.6767 | 4370.6767 | 4370.6767 | 4370.6767 | 4370.6767 | 4370.6767 | 4370.6767 | 4370.6767 | 4370.6767 | 4370.6767 | 4370.6767 | 4370.6767 | 4370.6767 | 4370.6767 | 4370.6767 | 4370.6767 | 4370.6767 | 4370.6767 | 4370.6767 | 4370.6767 | 4370.6767 | 4370.6767 | 4370.6767 | 4370.6767 | 4370.6767 | 4370.6767 | 4370.6767
(Intermittent Bleed) | kg/controller | 1534.7361 | 1534.7361 | 1534.7361 | 1534.7361 | 1534.7361 | 1534.7361 | 1534.7361 | 1534.7361 | 1534.7361 | 1534.7361 | 1534.7361 | 1534.7361 | 1534.7361 | 1534.7361 | 1534.7361 | 1534.7361 | 1534.7361 | 1534.7361 | 1534.7361 | 1534.7361 | 1534.7361 | 1534.7361 | 1534.7361 | 1534.7361 | 1534.7361 | 1534.7361 | 1534.7361 | 1534.7361 | 1534.7361 | 1534.7361
Chemical Injection Pumps | kg/pump | 1743.4152 | 1743.4152 | 1743.4152 | 1731.7177 | 1720.0201 | 1708.3226 | 1696.625 | 1684.9275 | 1673.2299 | 1661.5324 | 1649.8348 | 1638.1373 | 1626.4397 | 1614.7422 | 1603.0446 | 1591.3471 | 1579.6495 | 1567.952 | 1556.2544 | 1544.5569 | 1532.8593 | 1521.1618 | 1521.1618 | 1521.1618 | 1521.1618 | 1521.1618 | 1521.1618 | 1521.1618 | 1521.1618 | 1521.1618
Kimray Pumps | kg/MMscf | 18.7033 | 19.0083 | 19.3746 | 19.5147 | 19.6484 | 19.8255 | 20.061 | 19.9899 | 20.0534 | 20.0088 | 20.0166 | 19.9579 | 19.9587 | 19.6379 | 19.9522 | 19.9184 | 19.8687 | 20.3391 | 20.3375 | 20.2471 | 20.149 | 20.2133 | 20.1988 | 20.1711 | 20.3108 | 20.2504 | 20.211 | 20.2172 | 20.217 | 20.2163
Dehydrator Vents | kg/MMscf | 5.1962 | 5.2809 | 5.3827 | 5.4216 | 5.4588 | 5.508 | 5.5734 | 5.5536 | 5.5713 | 5.5589 | 5.5611 | 5.5447 | 5.545 | 5.4558 | 5.5432 | 5.5338 | 5.52 | 5.6507 | 5.6502 | 5.6251 | 5.5979 | 5.6157 | 5.6117 | 5.604 | 5.6428 | 5.626 | 5.6151 | 5.6168 | 5.6167 | 5.6165
Misc. Onshore Production Flaring (220 - Gulf Coast Basin [LA TX]) | kg/MMscf | 0 | 0 | 0 | 0.014463 | 0.028926 | 0.043388 | 0.057851 | 0.072314 | 0.086777 | 0.10124 | 0.1157 | 0.13017 | 0.14463 | 0.15909 | 0.17355 | 0.18802 | 0.20248 | 0.21694 | 0.2314 | 0.24587 | 0.26033 | 0.27479 | 0.28926 | 0.30372 | 0.31818 | 0.33264 | 0.21622 | 0.18541 | 0.13614 | 0.36123
Misc. Onshore Production Flaring (395 - Williston Basin) | kg/MMscf | 0 | 0 | 0 | 1.016e-05 | 2.0319e-05 | 3.0479e-05 | 4.0638e-05 | 5.0798e-05 | 6.0957e-05 | 7.1117e-05 | 8.1276e-05 | 9.1436e-05 | 0.0001016 | 0.00011175 | 0.00012191 | 0.00013207 | 0.00014223 | 0.00015239 | 0.00016255 | 0.00017271 | 0.00018287 | 0.00019303 | 0.00020319 | 0.00021335 | 0.00022351 | 0.00023367 | 0 | 0.14558 | 0.072214 | 0.0079918
Misc. Onshore Production Flaring (430 - Permian Basin) | kg/MMscf | 0 | 0 | 0 | 0.052386 | 0.10477 | 0.15716 | 0.20954 | 0.26193 | 0.31431 | 0.3667 | 0.41908 | 0.47147 | 0.52386 | 0.57624 | 0.62863 | 0.68101 | 0.7334 | 0.78578 | 0.83817 | 0.89055 | 0.94294 | 0.99533 | 1.0477 | 1.1001 | 1.1525 | 1.2049 | 0.87758 | 1.1389 | 0.71321 | 0.88259
Misc. Onshore Production Flaring (Other Basins) | kg/MMscf | 0 | 0 | 0 | 0.0028749 | 0.0057498 | 0.0086247 | 0.0115 | 0.014374 | 0.017249 | 0.020124 | 0.022999 | 0.025874 | 0.028749 | 0.031624 | 0.034499 | 0.037374 | 0.040249 | 0.043123 | 0.045998 | 0.048873 | 0.051748 | 0.054623 | 0.057498 | 0.060373 | 0.063248 | 0.066123 | 0.07812 | 0.055315 | 0.057225 | 0.060633
Condensate Tank Vents
Large Tanks w/Flares | kg/bbl | 0.0051857 | 0.0051857 | 0.0051857 | 0.0051857 | 0.0051857 | 0.0051857 | 0.0051857 | 0.0051857 | 0.0051857 | 0.0051857 | 0.0051857 | 0.0051857 | 0.0051857 | 0.0051857 | 0.0051857 | 0.0051857 | 0.0051857 | 0.0051857 | 0.0051857 | 0.0051857 | 0.0051857 | 0.0051857 | 0.0051857 | 0.0051857 | 0.0051857 | 0.0051857 | 0.0093474 | 0.0059625 | 0.0050592 | 0.0067996
Large Tanks w/VRU | kg/bbl | NA | 0.0034451 | 0.0034451 | 0.0034451 | 0.0034451 | 0.0034451 | 0.0034451 | 0.0034451 | 0.0034451 | 0.0034451 | 0.0034451 | 0.0034451 | 0.0034451 | 0.0034451 | 0.0034451 | 0.0034451 | 0.0034451 | 0.0034451 | 0.0034451 | 0.0034451 | 0.0034451 | 0.0034451 | 0.0034451 | 0.0034451 | 0.0034451 | 0.0034451 | 0.013504 | 0.0062045 | 0.0048112 | 0.012275
Large Tanks w/o Control | kg/bbl | 0.17758 | 0.17758 | 0.17758 | 0.17758 | 0.17758 | 0.17758 | 0.17758 | 0.17758 | 0.17758 | 0.17758 | 0.17758 | 0.17758 | 0.17758 | 0.17758 | 0.17758 | 0.17758 | 0.17758 | 0.17758 | 0.17758 | 0.17758 | 0.17758 | 0.17758 | 0.17758 | 0.17758 | 0.17758 | 0.17758 | 0.18786 | 0.15772 | 0.17049 | 0.059244
Small Tanks w/Flares | kg/bbl | NA | 0.0062966 | 0.0062966 | 0.0062966 | 0.0062966 | 0.0062966 | 0.0062966 | 0.0062966 | 0.0062966 | 0.0062966 | 0.0062966 | 0.0062966 | 0.0062966 | 0.0062966 | 0.0062966 | 0.0062966 | 0.0062966 | 0.0062966 | 0.0062966 | 0.0062966 | 0.0062966 | 0.0062966 | 0.0062966 | 0.0062966 | 0.0062966 | 0.0062966 | 0.01733 | 0.019055 | 0.016961 | 0.012716
Small Tanks w/o Flares | kg/bbl | 0.49762 | 0.49762 | 0.49762 | 0.49762 | 0.49762 | 0.49762 | 0.49762 | 0.49762 | 0.49762 | 0.49762 | 0.49762 | 0.49762 | 0.49762 | 0.49762 | 0.49762 | 0.49762 | 0.49762 | 0.49762 | 0.49762 | 0.49762 | 0.49762 | 0.49762 | 0.49762 | 0.49762 | 0.49762 | 0.49762 | 0.78351 | 0.63369 | 0.79978 | 1.3301
Malfunctioning Separator Dump Valves | kg/bbl | 7.0005e-05 | 7.0005e-05 | 7.0005e-05 | 7.0005e-05 | 7.0005e-05 | 7.0005e-05 | 7.0005e-05 | 7.0005e-05 | 7.0005e-05 | 7.0005e-05 | 7.0005e-05 | 7.0005e-05 | 7.0005e-05 | 7.0005e-05 | 7.0005e-05 | 7.0005e-05 | 7.0005e-05 | 7.0005e-05 | 7.0005e-05 | 7.0005e-05 | 7.0005e-05 | 7.0005e-05 | 7.0005e-05 | 7.0005e-05 | 7.0005e-05 | 7.0005e-05 | 0.00036341 | 0.0028358 | 0.00012062 | 0.00027718
Compressor Exhaust Vented
Gas Engines | kg/MMHPhr | 4347.1174 | 4415.467 | 4572.482 | 4637.6445 | 4714.9524 | 4798.2614 | 4891.4313 | 4887.9317 | 4887.411 | 4886.4934 | 4880.8297 | 4867.7608 | 4859.4443 | 4856.4023 | 4854.7999 | 4854.1269 | 4858.8637 | 4830.4616 | 4834.1777 | 4830.3423 | 4829.9003 | 4827.8026 | 4837.0854 | 4842.9693 | 4837.4667 | 4834.8275 | 4816.9304 | 4817.2975 | 4815.6213 | 4814.9339
Well Clean Ups
Liquids Unloading with Plunger Lifts | kg/well | NA | 4710.8811 | 4710.8811 | 4710.8811 | 4710.8811 | 4710.8811 | 4710.8811 | 4710.8811 | 4710.8811 | 4710.8811 | 4710.8811 | 4710.8811 | 4710.8811 | 4710.8811 | 4710.8811 | 4710.8811 | 4710.8811 | 4710.8811 | 4710.8811 | 4710.8811 | 4710.8811 | 4710.8811 | 3794.006 | 3129.469 | 2019.4508 | 1445.1415 | 1632.2501 | 2155.4789 | 2387.358 | 2246.9626
Liquids Unloading without Plunger Lifts | kg/well | 3416.8751 | 3416.8751 | 3416.8751 | 3416.8751 | 3416.8751 | 3416.8751 | 3416.8751 | 3416.8751 | 3416.8751 | 3416.8751 | 3416.8751 | 3416.8751 | 3416.8751 | 3416.8751 | 3416.8751 | 3416.8751 | 3416.8751 | 3416.8751 | 3416.8751 | 3416.8751 | 3416.8751 | 3416.8751 | 3065.2894 | 3098.2628 | 3788.6655 | 3285.5812 | 3497.8217 | 3385.5532 | 4842.6611 | 4294.7549
Blowdowns
Vessel BD | kg/vessel | 1.4628 | 1.4876 | 1.5185 | 1.53 | 1.5428 | 1.5589 | 1.577 | 1.5691 | 1.5741 | 1.5703 | 1.5716 | 1.564 | 1.5637 | 1.5347 | 1.563 | 1.5606 | 1.5568 | 1.593 | 1.5953 | 1.5884 | 1.5833 | 1.5894 | 1.5882 | 1.586 | 1.597 | 1.5923 | 1.5892 | 1.5897 | 1.5896 | 1.5896
Compressor BD | kg/compressor | 67.9079 | 69.2534 | 71.8884 | 73.3038 | 74.6334 | 75.9452 | 77.2639 | 76.8002 | 77.1124 | 76.8226 | 76.7546 | 76.2372 | 76.2242 | 75.0527 | 76.0769 | 75.8682 | 75.5671 | 76.9771 | 77.0668 | 76.7526 | 76.643 | 76.9003 | 76.8451 | 76.7397 | 77.2713 | 77.0414 | 76.8913 | 76.915 | 76.9143 | 76.9115
Compressor Starts | kg/compressor | 151.92 | 154.9303 | 160.825 | 163.9916 | 166.966 | 169.9008 | 172.8509 | 171.8135 | 172.512 | 171.8636 | 171.7116 | 170.5539 | 170.5249 | 167.9041 | 170.1954 | 169.7285 | 169.0548 | 172.2093 | 172.41 | 171.7069 | 171.4618 | 172.0373 | 171.9138 | 171.6781 | 172.8673 | 172.3531 | 172.0174 | 172.0703 | 172.0688 | 172.0625
Upsets
Pressure Relief Valves | kg/PRV | 0.64104 | 0.6515 | 0.66405 | 0.66795 | 0.6727 | 0.67898 | 0.68612 | 0.68259 | 0.68479 | 0.68321 | 0.68397 | 0.68077 | 0.68065 | 0.66758 | 0.68059 | 0.67964 | 0.67815 | 0.69434 | 0.69543 | 0.69241 | 0.6901 | 0.6928 | 0.6923 | 0.69135 | 0.69614 | 0.69407 | 0.69271 | 0.69293 | 0.69292 | 0.6929
Offshore
GOM Federal Waters Vent/Leak - Major Complexes | kg/complex | 261907.0819 | 261907.0819 | 261907.0819 | 261907.0819 | 261907.0819 | 261907.0819 | 261907.0819 | 261907.0819 | 261907.0819 | 261907.0819 | 261907.0819 | 261907.0819 | 261907.0819 | 261907.0819 | 261907.0819 | 88814.0657 | 261907.0819 | 261907.0819 | 261907.0819 | 261907.0819 | 123279.6936 | 123279.6936 | 123279.6936 | 115630.9706 | 115630.9706 | 115630.9706 | 191761.7515 | 191761.7515 | 191761.7515 | 191761.7515
GOM Federal Waters Vent/Leak - Minor Complexes | kg/complex | 35022.3565 | 35022.3565 | 35022.3565 | 35022.3565 | 35022.3565 | 35022.3565 | 35022.3565 | 35022.3565 | 35022.3565 | 35022.3565 | 35022.3565 | 35022.3565 | 35022.3565 | 35022.3565 | 35022.3565 | 35022.3565 | 35022.3565 | 35022.3565 | 35022.3565 | 35022.3565 | 35022.3565 | 35022.3565 | 35022.3565 | 35022.3565 | 35022.3565 | 35022.3565 | 25129.1833 | 25129.1833 | 25129.1833 | 25129.1833
GOM Federal Waters Flaring | kg/MMBtu (of flared gas) | 0.057153 | 0.057153 | 0.057153 | 0.057153 | 0.057153 | 0.057153 | 0.057153 | 0.057153 | 0.057153 | 0.057153 | 0.057153 | 0.057153 | 0.057153 | 0.057153 | 0.057153 | 0.057153 | 0.057153 | 0.057153 | 0.057153 | 0.057153 | 0.057153 | 0.057153 | 0.057153 | 0.057153 | 0.057153 | 0.057153 | 0.057153 | 0.057153 | 0.057153 | 0.057153
GOM State Waters Vent/Leak | kg/MMcf | 53.1638 | 59.9284 | 58.1896 | 61.2688 | 63.4969 | 65.9356 | 65.5007 | 70.1585 | 70.9804 | 71.9714 | 76.1046 | 77.9867 | 86.0163 | 79.16 | 85.2918 | 44.6134 | 126.0504 | 111.4648 | 116.3928 | 111.2461 | 58.3928 | 61.2703 | 73.6539 | 73.8354 | 70.1247 | 53.2342 | 78.3476 | 84.8028 | 152.1541 | 168.849
GOM State Waters Flaring | kg/MMcf | 0.01638 | 0.017112 | 0.012547 | 0.01292 | 0.01369 | 0.016362 | 0.020326 | 0.026657 | 0.028505 | 0.023128 | 0.019708 | 0.020476 | 0.023338 | 0.016279 | 0.018697 | 0.027268 | 0.025321 | 0.027102 | 0.070184 | 0.068046 | 0.10594 | 0.12638 | 0.12787 | 0.11677 | 0.17091 | 0.11363 | 0.10306 | 0.11473 | 0.19711 | 0.24491
Alaska State Waters Vent/Leak | kg/MMcf | 19.7216 | 19.7216 | 19.7216 | 19.7216 | 19.7216 | 19.7216 | 19.7216 | 19.7216 | 19.7216 | 19.7216 | 19.7216 | 19.7216 | 19.7216 | 19.7216 | 19.7216 | 19.7216 | 19.7216 | 19.7216 | 19.7216 | 19.7216 | 19.7216 | 19.7216 | 19.7216 | 19.7216 | 19.7216 | 19.7216 | 34.4922 | 25.4242 | 29.4992 | 35.184
Alaska State Waters Flaring | kg/MMcf | 0.16486 | 0.16486 | 0.16486 | 0.16486 | 0.16486 | 0.16486 | 0.16486 | 0.16486 | 0.16486 | 0.16486 | 0.16486 | 0.16486 | 0.16486 | 0.16486 | 0.16486 | 0.16486 | 0.16486 | 0.16486 | 0.16486 | 0.16486 | 0.16486 | 0.16486 | 0.16486 | 0.16486 | 0.16486 | 0.16486 | 0.15665 | 0.0042261 | 0.082908 | 0.068171
Gathering and Boosting
G&B Stations
Compressors | kg/compressor | 16118.4 | 16118.4 | 16118.4 | 16118.4 | 16118.4 | 16118.4 | 16118.4 | 16118.4 | 16118.4 | 16118.4 | 16118.4 | 16118.4 | 16118.4 | 16118.4 | 16118.4 | 16118.4 | 16118.4 | 16118.4 | 16118.4 | 16118.4 | 16118.4 | 16118.4 | 16118.4 | 16118.4 | 16118.4 | 16118.4 | 16118.4 | 16118.4 | 16118.4 | 16118.4
Tanks | kg/tank | 5606.4 | 5606.4 | 5606.4 | 5606.4 | 5606.4 | 5606.4 | 5606.4 | 5606.4 | 5606.4 | 5606.4 | 5606.4 | 5606.4 | 5606.4 | 5606.4 | 5606.4 | 5606.4 | 5606.4 | 5606.4 | 5606.4 | 5606.4 | 5606.4 | 5606.4 | 5606.4 | 5606.4 | 5606.4 | 5606.4 | 5606.4 | 5606.4 | 5606.4 | 5606.4
Station Blowdowns | kg/event | 122.3662 | 122.3662 | 122.3662 | 122.3662 | 122.3662 | 122.3662 | 122.3662 | 122.3662 | 122.3662 | 122.3662 | 122.3662 | 122.3662 | 122.3662 | 122.3662 | 122.3662 | 122.3662 | 122.3662 | 122.3662 | 122.3662 | 122.3662 | 122.3662 | 122.3662 | 122.3662 | 122.3662 | 122.3662 | 122.3662 | 122.3662 | 123.8589 | 214.7995 | 194.9808
Dehy Vents - Large units | kg/dehydrator | 24297.1231 | 24297.1231 | 24297.1231 | 24297.1231 | 24297.1231 | 24297.1231 | 24297.1231 | 24297.1231 | 24297.1231 | 24297.1231 | 24297.1231 | 24297.1231 | 24297.1231 | 24297.1231 | 24297.1231 | 24297.1231 | 24297.1231 | 24297.1231 | 24297.1231 | 24297.1231 | 24297.1231 | 24297.1231 | 24297.1231 | 24297.1231 | 24297.1231 | 24297.1231 | 24297.1231 | 18962.6799 | 16968.9002 | 15219.3066
Dehy Vents - Small units | kg/dehydrator | 1185.1729 | 1185.1729 | 1185.1729 | 1185.1729 | 1185.1729 | 1185.1729 | 1185.1729 | 1185.1729 | 1185.1729 | 1185.1729 | 1185.1729 | 1185.1729 | 1185.1729 | 1185.1729 | 1185.1729 | 1185.1729 | 1185.1729 | 1185.1729 | 1185.1729 | 1185.1729 | 1185.1729 | 1185.1729 | 1185.1729 | 1185.1729 | 1185.1729 | 1185.1729 | 1185.1729 | 1317.8048 | 1210.0177 | 1272.4714
High-bleed Pneumatic Devices | kg/device | 5031.2457 | 5031.2457 | 5031.2457 | 5031.2457 | 5031.2457 | 5031.2457 | 5031.2457 | 5031.2457 | 5031.2457 | 5031.2457 | 5031.2457 | 5031.2457 | 5031.2457 | 5031.2457 | 5031.2457 | 5031.2457 | 5031.2457 | 5031.2457 | 5031.2457 | 5031.2457 | 5031.2457 | 5031.2457 | 5031.2457 | 5031.2457 | 5031.2457 | 5031.2457 | 5031.2457 | 4881.714 | 5104.4392 | 5039.1832
Intermittent Bleed Pneumatic Devices | kg/device | 1565.2194 | 1565.2194 | 1565.2194 | 1565.2194 | 1565.2194 | 1565.2194 | 1565.2194 | 1565.2194 | 1565.2194 | 1565.2194 | 1565.2194 | 1565.2194 | 1565.2194 | 1565.2194 | 1565.2194 | 1565.2194 | 1565.2194 | 1565.2194 | 1565.2194 | 1565.2194 | 1565.2194 | 1565.2194 | 1565.2194 | 1565.2194 | 1565.2194 | 1565.2194 | 1565.2194 | 1604.4751 | 1631.5162 | 1672.1551
Low-Bleed Pneumatic Devices | kg/device | 177.8213 | 177.8213 | 177.8213 | 177.8213 | 177.8213 | 177.8213 | 177.8213 | 177.8213 | 177.8213 | 177.8213 | 177.8213 | 177.8213 | 177.8213 | 177.8213 | 177.8213 | 177.8213 | 177.8213 | 177.8213 | 177.8213 | 177.8213 | 177.8213 | 177.8213 | 177.8213 | 177.8213 | 177.8213 | 177.8213 | 177.8213 | 165.2049 | 174.2815 | 178.8994
Flare Stacks | kg/flare | 2592.0363 | 2592.0363 | 2592.0363 | 2592.0363 | 2592.0363 | 2592.0363 | 2592.0363 | 2592.0363 | 2592.0363 | 2592.0363 | 2592.0363 | 2592.0363 | 2592.0363 | 2592.0363 | 2592.0363 | 2592.0363 | 2592.0363 | 2592.0363 | 2592.0363 | 2592.0363 | 2592.0363 | 2592.0363 | 2592.0363 | 2592.0363 | 2592.0363 | 2592.0363 | 2592.0363 | 1946.9029 | 2969.4137 | 3718.8017
AGRU | kg/AGR | 598.308 | 598.308 | 598.308 | 598.308 | 598.308 | 598.308 | 598.308 | 598.308 | 598.308 | 598.308 | 598.308 | 598.308 | 598.308 | 598.308 | 598.308 | 598.308 | 598.308 | 598.308 | 598.308 | 598.308 | 598.308 | 598.308 | 598.308 | 598.308 | 598.308 | 598.308 | 598.308 | 598.308 | 598.308 | 598.308
Pneumatic Pumps | kg/pump | 1782.1166 | 1782.1166 | 1782.1166 | 1782.1166 | 1782.1166 | 1782.1166 | 1782.1166 | 1782.1166 | 1782.1166 | 1782.1166 | 1782.1166 | 1782.1166 | 1782.1166 | 1782.1166 | 1782.1166 | 1782.1166 | 1782.1166 | 1782.1166 | 1782.1166 | 1782.1166 | 1782.1166 | 1782.1166 | 1782.1166 | 1782.1166 | 1782.1166 | 1782.1166 | 1782.1166 | 1688.52 | 1732.3385 | 1702.6831
Combustion Slip | kg/unit | 20400 | 20400 | 20400 | 20400 | 20400 | 20400 | 20400 | 20400 | 20400 | 20400 | 20400 | 20400 | 20400 | 20400 | 20400 | 20400 | 20400 | 20400 | 20400 | 20400 | 20400 | 20400 | 20400 | 20400 | 20400 | 20400 | 20400 | 20400 | 20400 | 20400
Dehydrator L&V | kg/dehydrator | 498.444 | 498.444 | 498.444 | 498.444 | 498.444 | 498.444 | 498.444 | 498.444 | 498.444 | 498.444 | 498.444 | 498.444 | 498.444 | 498.444 | 498.444 | 498.444 | 498.444 | 498.444 | 498.444 | 498.444 | 498.444 | 498.444 | 498.444 | 498.444 | 498.444 | 498.444 | 498.444 | 498.444 | 498.444 | 498.444
Yard Piping | kg/station | 12552.5894 | 12552.5894 | 12552.5894 | 12552.5894 | 12552.5894 | 12552.5894 | 12552.5894 | 12552.5894 | 12552.5894 | 12552.5894 | 12552.5894 | 12552.5894 | 12552.5894 | 12552.5894 | 12552.5894 | 12552.5894 | 12552.5894 | 12552.5894 | 12552.5894 | 12552.5894 | 12552.5894 | 12552.5894 | 12552.5894 | 12552.5894 | 12552.5894 | 12552.5894 | 12552.5894 | 12552.5894 | 12552.5894 | 12552.5894
Separators | kg/separator | 91.98 | 91.98 | 91.98 | 91.98 | 91.98 | 91.98 | 91.98 | 91.98 | 91.98 | 91.98 | 91.98 | 91.98 | 91.98 | 91.98 | 91.98 | 91.98 | 91.98 | 91.98 | 91.98 | 91.98 | 91.98 | 91.98 | 91.98 | 91.98 | 91.98 | 91.98 | 91.98 | 91.98 | 91.98 | 91.98
Desiccant Dehydrators | kg/desiccant dehydrator | 357.6136 | 357.6136 | 357.6136 | 357.6136 | 357.6136 | 357.6136 | 357.6136 | 357.6136 | 357.6136 | 357.6136 | 357.6136 | 357.6136 | 357.6136 | 357.6136 | 357.6136 | 357.6136 | 357.6136 | 357.6136 | 357.6136 | 357.6136 | 357.6136 | 357.6136 | 357.6136 | 357.6136 | 357.6136 | 357.6136 | 357.6136 | 442.75 | 52.2698 | 7.716
G&B Pipeline Leaks | kg/mile | 341.3048 | 341.3048 | 341.3048 | 341.3048 | 341.3048 | 341.3048 | 341.3048 | 341.3048 | 341.3048 | 341.3048 | 341.3048 | 341.3048 | 341.3048 | 341.3048 | 341.3048 | 341.3048 | 341.3048 | 341.3048 | 341.3048 | 341.3048 | 341.3048 | 341.3048 | 341.3048 | 341.3048 | 341.3048 | 341.3048 | 341.3048 | 346.6058 | 306.3762 | 295.5713
G&B Pipeline Blowdowns | kg/mile | 37.0926 | 37.0926 | 37.0926 | 37.0926 | 37.0926 | 37.0926 | 37.0926 | 37.0926 | 37.0926 | 37.0926 | 37.0926 | 37.0926 | 37.0926 | 37.0926 | 37.0926 | 37.0926 | 37.0926 | 37.0926 | 37.0926 | 37.0926 | 37.0926 | 37.0926 | 37.0926 | 37.0926 | 37.0926 | 37.0926 | 37.0926 | 48.3165 | 42.203 | 82.4199
GAS PROCESSING PLANTS
Plant Grouped Emission Sources[a] | kg/plant | 832939.7699 | 854738.3741 | 863251.1922 | 829698.4424 | 796145.6925 | 762592.9426 | 729040.1928 | 695487.4429 | 661934.693 | 628381.9431 | 594829.1933 | 561276.4434 | 527723.6935 | 494170.9437 | 460618.1938 | 427065.4439 | 393512.694 | 359959.9442 | 326407.1943 | 292854.4444 | 259301.6946 | 225748.9447 | 225748.9447 | 225748.9447 | 225748.9447 | 225748.9447 | 221613.4682 | 232907.8596 | 205109.8771 | 194218.6689
Plant Fugitives | kg/plant | NA | NA | NA | NA | NA | NA | NA | NA | NA | NA | NA | NA | NA | NA | NA | NA | NA | NA | NA | NA | NA | 23348.7794 | 23348.7794 | 23348.7794 | 23348.7794 | 23348.7794 | 26901.4732 | 22914.9224 | 18147.2527 | 20050.5727
Recip. Compressors | kg/compressor | NA | NA | NA | NA | NA | NA | NA | NA | NA | NA | NA | NA | NA | NA | NA | NA | NA | NA | NA | NA | NA | 17728.879 | 17728.879 | 17728.879 | 17728.879 | 17728.879 | 15363.0802 | 15556.7401 | 13823.0887 | 10333.2184
Centrifugal Compressors (wet seals) | kg/compressor | NA | NA | NA | NA | NA | NA | NA | NA | NA | NA | NA | NA | NA | NA | NA | NA | NA | NA | NA | NA | NA | 57143.6888 | 57143.6888 | 57143.6888 | 57143.6888 | 57143.6888 | 61301.0345 | 85216.286 | 85001.8032 | 60746.4529
Centrifugal Compressors (dry seals) | kg/compressor | NA | NA | NA | NA | NA | NA | NA | NA | NA | NA | NA | NA | NA | NA | NA | NA | NA | NA | NA | NA | NA | 29601.5033 | 29601.5033 | 29601.5033 | 29601.5033 | 29601.5033 | 29805.7178 | 28213.6431 | 28420.9793 | 28137.8114
Dehydrators | kg/plant | NA | NA | NA | NA | NA | NA | NA | NA | NA | NA | NA | NA | NA | NA | NA | NA | NA | NA | NA | NA | NA | 25346.671 | 25346.671 | 25346.671 | 25346.671 | 25346.671 | 22906.7544 | 18219.0064 | 3514 | 3513
Flares | kg/plant | NA | NA | NA | NA | NA | NA | NA | NA | NA | NA | NA | NA | NA | NA | NA | NA | NA | NA | NA | NA | NA | 29248.8799 | 29248.8799 | 29248.8799 | 29248.8799 | 29248.8799 | 30342.6675 | 36728.5812 | 36541.2598 | 52694.1012
Normal Operations
Compressor Exhaust
Gas Engines | kg/MMHPhr | 4622.4 | 4622.4 | 4622.4 | 4622.4 | 4622.4 | 4622.4 | 4622.4 | 4622.4 | 4622.4 | 4622.4 | 4622.4 | 4622.4 | 4622.4 | 4622.4 | 4622.4 | 4622.4 | 4622.4 | 4622.4 | 4622.4 | 4622.4 | 4622.4 | 4622.4 | 4622.4 | 4622.4 | 4622.4 | 4622.4 | 4622.4 | 4622.4 | 4622.4 | 4622.4
Gas Turbines | kg/MMHPhr | 109.782 | 109.782 | 109.782 | 109.782 | 109.782 | 109.782 | 109.782 | 109.782 | 109.782 | 109.782 | 109.782 | 109.782 | 109.782 | 109.782 | 109.782 | 109.782 | 109.782 | 109.782 | 109.782 | 109.782 | 109.782 | 109.782 | 109.782 | 109.782 | 109.782 | 109.782 | 109.782 | 109.782 | 109.782 | 109.782
AGR Vents | kg/AGR | 42762.8817 | 42762.8817 | 42762.8817 | 42762.8817 | 42762.8817 | 42762.8817 | 42762.8817 | 42762.8817 | 42762.8817 | 42762.8817 | 42762.8817 | 42762.8817 | 42762.8817 | 42762.8817 | 42762.8817 | 42762.8817 | 42762.8817 | 42762.8817 | 42762.8817 | 42762.8817 | 42762.8817 | 42762.8817 | 42762.8817 | 42762.8817 | 42762.8817 | 42762.8817 | 42762.8817 | 42762.8817 | 42762.8817 | 42762.8817
Pneumatic Devices | kg/plant | 3172.5265 | 3172.5265 | 3172.5265 | 3172.5265 | 3172.5265 | 3172.5265 | 3172.5265 | 3172.5265 | 3172.5265 | 3172.5265 | 3172.5265 | 3172.5265 | 3172.5265 | 3172.5265 | 3172.5265 | 3172.5265 | 3172.5265 | 3172.5265 | 3172.5265 | 3172.5265 | 3172.5265 | 3172.5265 | 3172.5265 | 3172.5265 | 3172.5265 | 3172.5265 | 3172.5265 | 3172.5265 | 3172.5265 | 3172.5265
Blowdowns/Venting | kg/plant | 78195.6 | 78195.6 | 78195.6 | 76833.1448 | 75470.6896 | 74108.2343 | 72745.7791 | 71383.3239 | 70020.8687 | 68658.4134 | 67295.9582 | 65933.503 | 64571.0478 | 63208.5925 | 61846.1373 | 60483.6821 | 59121.2269 | 57758.7716 | 56396.3164 | 55033.8612 | 53671.406 | 52308.9507 | 52308.9507 | 52308.9507 | 52308.9507 | 52308.9507 | 42493.7277 | 43275.2772 | 67964.1319 | 68113.8326
TRANSMISSION AND STORAGE
Pipeline Leaks | kg/mile | 10.924 | 10.924 | 10.924 | 10.924 | 10.924 | 10.924 | 10.924 | 10.924 | 10.924 | 10.924 | 10.924 | 10.924 | 10.924 | 10.924 | 10.924 | 10.924 | 10.924 | 10.924 | 10.924 | 10.924 | 10.924 | 10.924 | 10.924 | 10.924 | 10.924 | 10.924 | 10.924 | 10.924 | 10.924 | 10.924
Compressor Stations (Transmission)
Station Total Emissions | kg/station | 633830.3947 | 633830.3947 | 633830.3947 | 617986.2651 | 602142.1354 | 586298.0057 | 570453.876 | 554609.7463 | 538765.6166 | 522921.4869 | 507077.3572 | 491233.2275 | 475389.0979 | 459544.9682 | 443700.8385 | 427856.7088 | 412012.5791 | 396168.4494 | 380324.3197 | 364480.19 | 348636.0603 | 332791.9307 | 312527.4987 | 312680.267 | 312529.6407 | 312105.7632 | 311536.9353 | 310419.0079 | 310667.9915 | 310311.2477
Station + Compressor Fugitive Emissions | kg/station | NA | NA | NA | NA | NA | NA | NA | NA | NA | NA | NA | NA | NA | NA | NA | NA | NA | NA | NA | NA | NA | 64000 | 64000 | 64000 | 64000 | 64000 | 64000 | 64000 | 64000 | 64000
Reciprocating Compressor | kg/compressor | NA | NA | NA | NA | NA | NA | NA | NA | NA | NA | NA | NA | NA | NA | NA | NA | NA | NA | NA | NA | NA | 65000 | 65000 | 65000 | 65000 | 65000 | 65000 | 65000 | 65000 | 65000
Centrifugal Compressor (wet seals) | kg/compressor | NA | NA | NA | NA | NA | NA | NA | NA | NA | NA | NA | NA | NA | NA | NA | NA | NA | NA | NA | NA | NA | 68000 | 68000 | 68000 | 68000 | 68000 | 68000 | 68000 | 68000 | 68000
Centrifugal Compressor (dry seals) | kg/compressor | NA | NA | NA | NA | NA | NA | NA | NA | NA | NA | NA | NA | NA | NA | NA | NA | NA | NA | NA | NA | NA | 44000 | 44000 | 44000 | 44000 | 44000 | 44000 | 44000 | 44000 | 44000
Compressor Stations (Storage)
Station Total Emissions | kg/station | 679538.6114 | 679538.6114 | 679538.6114 | 664051.5487 | 648564.486 | 633077.4233 | 617590.3606 | 602103.2979 | 586616.2352 | 571129.1725 | 555642.1098 | 540155.0472 | 524667.9845 | 509180.9218 | 493693.8591 | 478206.7964 | 462719.7337 | 447232.671 | 431745.6083 | 416258.5456 | 400771.483 | 385284.4203 | 369797.3576 | 369797.3576 | 369797.3576 | 369797.3576 | 369797.3576 | 369797.3576 | 369797.3576 | 369797.3576
Station + Compressor Fugitive Emissions | kg/station | NA | NA | NA | NA | NA | NA | NA | NA | NA | NA | NA | NA | NA | NA | NA | NA | NA | NA | NA | NA | NA | NA | 71000 | 71000 | 71000 | 71000 | 71000 | 71000 | 71000 | 71000
Reciprocating Compressor | kg/compressor | NA | NA | NA | NA | NA | NA | NA | NA | NA | NA | NA | NA | NA | NA | NA | NA | NA | NA | NA | NA | NA | NA | 70000 | 70000 | 70000 | 70000 | 70000 | 70000 | 70000 | 70000
Wells (Storage) | kg/well | 804.9235 | 804.9235 | 804.9235 | 804.9236 | 804.9235 | 804.9236 | 804.9236 | 804.9235 | 804.9235 | 804.9236 | 804.9235 | 804.9235 | 804.9236 | 804.9236 | 804.9235 | 804.9235 | 804.9235 | 804.9236 | 804.9236 | 804.9236 | 804.9236 | 804.9236 | 804.9236 | 804.9235 | 804.9236 | 5230.6649 | 2080.9971 | 804.9236 | 804.9236 | 804.9236
M&R (Trans. Co. Interconnect) | kg/station | 28007.1216 | 28007.1216 | 28007.1216 | 28007.1216 | 28007.1216 | 28007.1216 | 28007.1216 | 28007.1216 | 28007.1216 | 28007.1216 | 28007.1216 | 28007.1216 | 28007.1216 | 28007.1216 | 28007.1216 | 28007.1216 | 28007.1216 | 28007.1216 | 28007.1216 | 28007.1216 | 28007.1216 | 28007.1216 | 28007.1216 | 28007.1216 | 28007.1216 | 28007.1216 | 28007.1216 | 28007.1216 | 28007.1216 | 28007.1216
M&R (Farm Taps + Direct Sales) | kg/station | 219.3329 | 219.3329 | 219.3329 | 219.3329 | 219.3329 | 219.3329 | 219.3329 | 219.3329 | 219.3329 | 219.3329 | 219.3329 | 219.3329 | 219.3329 | 219.3329 | 219.3329 | 219.3329 | 219.3329 | 219.3329 | 219.3329 | 219.3329 | 219.3329 | 219.3329 | 219.3329 | 219.3329 | 219.3329 | 219.3329 | 219.3329 | 219.3329 | 219.3329 | 219.3329
Normal Operation
Dehydrator vents (Transmission) | kg/MMscf | 1.805 | 1.805 | 1.805 | 1.805 | 1.805 | 1.805 | 1.805 | 1.805 | 1.805 | 1.805 | 1.805 | 1.805 | 1.805 | 1.805 | 1.805 | 1.805 | 1.805 | 1.805 | 1.805 | 1.805 | 1.805 | 1.805 | 1.805 | 1.805 | 1.805 | 1.805 | 1.805 | 1.805 | 1.805 | 1.805
Dehydrator vents (Storage) | kg/MMscf | 2.2569 | 2.2569 | 2.2569 | 2.2569 | 2.2569 | 2.2569 | 2.2569 | 2.2569 | 2.2569 | 2.2569 | 2.2569 | 2.2569 | 2.2569 | 2.2569 | 2.2569 | 2.2569 | 2.2569 | 2.2569 | 2.2569 | 2.2569 | 2.2569 | 2.2569 | 2.2569 | 2.2569 | 2.2569 | 2.2569 | 2.2569 | 2.2569 | 2.2569 | 2.2569
Flaring (Transmission) | kg/station | 176.9198 | 176.9198 | 176.9198 | 176.9198 | 176.9198 | 176.9198 | 176.9198 | 176.9198 | 176.9198 | 176.9198 | 176.9198 | 176.9198 | 176.9198 | 176.9198 | 176.9198 | 176.9198 | 176.9198 | 176.9198 | 176.9198 | 176.9198 | 176.9198 | 176.9198 | 176.9198 | 176.9198 | 176.9198 | 176.9198 | 214.2887 | 251.4026 | 328.911 | 231.141
Flaring (Storage) | kg/station | 650.9434 | 650.9434 | 650.9434 | 650.9434 | 650.9434 | 650.9434 | 650.9434 | 650.9434 | 650.9434 | 650.9434 | 650.9434 | 650.9434 | 650.9434 | 650.9434 | 650.9434 | 650.9434 | 650.9434 | 650.9434 | 650.9434 | 650.9434 | 650.9434 | 650.9434 | 650.9434 | 650.9434 | 650.9434 | 650.9434 | 866.2453 | 746.3958 | 1760.102 | 1576.7347
Compressor Exhaust
Engines (Transmission) | kg/MMHPhr | 4622.4 | 4622.4 | 4622.4 | 4622.4 | 4622.4 | 4622.4 | 4622.4 | 4622.4 | 4622.4 | 4622.4 | 4622.4 | 4622.4 | 4622.4 | 4622.4 | 4622.4 | 4622.4 | 4622.4 | 4622.4 | 4622.4 | 4622.4 | 4622.4 | 4622.4 | 4622.4 | 4622.4 | 4622.4 | 4622.4 | 4622.4 | 4622.4 | 4622.4 | 4622.4
Turbines (Transmission) | kg/MMHPhr | 109.782 | 109.782 | 109.782 | 109.782 | 109.782 | 109.782 | 109.782 | 109.782 | 109.782 | 109.782 | 109.782 | 109.782 | 109.782 | 109.782 | 109.782 | 109.782 | 109.782 | 109.782 | 109.782 | 109.782 | 109.782 | 109.782 | 109.782 | 109.782 | 109.782 | 109.782 | 109.782 | 109.782 | 109.782 | 109.782
Engines (Storage) | kg/MMHPhr | 4622.4 | 4622.4 | 4622.4 | 4622.4 | 4622.4 | 4622.4 | 4622.4 | 4622.4 | 4622.4 | 4622.4 | 4622.4 | 4622.4 | 4622.4 | 4622.4 | 4622.4 | 4622.4 | 4622.4 | 4622.4 | 4622.4 | 4622.4 | 4622.4 | 4622.4 | 4622.4 | 4622.4 | 4622.4 | 4622.4 | 4622.4 | 4622.4 | 4622.4 | 4622.4
Turbines (Storage) | kg/MMHPhr | 109.782 | 109.782 | 109.782 | 109.782 | 109.782 | 109.782 | 109.782 | 109.782 | 109.782 | 109.782 | 109.782 | 109.782 | 109.782 | 109.782 | 109.782 | 109.782 | 109.782 | 109.782 | 109.782 | 109.782 | 109.782 | 109.782 | 109.782 | 109.782 | 109.782 | 109.782 | 109.782 | 109.782 | 109.782 | 109.782
Generators (Engines) | kg/MMHPhr | 4622.4 | 4622.4 | 4622.4 | 4622.4 | 4622.4 | 4622.4 | 4622.4 | 4622.4 | 4622.4 | 4622.4 | 4622.4 | 4622.4 | 4622.4 | 4622.4 | 4622.4 | 4622.4 | 4622.4 | 4622.4 | 4622.4 | 4622.4 | 4622.4 | 4622.4 | 4622.4 | 4622.4 | 4622.4 | 4622.4 | 4622.4 | 4622.4 | 4622.4 | 4622.4
Generators (Turbines) | kg/MMHPhr | 109.782 | 109.782 | 109.782 | 109.782 | 109.782 | 109.782 | 109.782 | 109.782 | 109.782 | 109.782 | 109.782 | 109.782 | 109.782 | 109.782 | 109.782 | 109.782 | 109.782 | 109.782 | 109.782 | 109.782 | 109.782 | 109.782 | 109.782 | 109.782 | 109.782 | 109.782 | 109.782 | 109.782 | 109.782 | 109.782
Pneumatic Devices Trans + Stor
Pneumatic Devices Transmission | kg/controller | 3123.9142 | 3123.9142 | 3123.9142 | 2999.5345 | 2875.1548 | 2750.775 | 2626.3953 | 2502.0156 | 2377.6359 | 2253.2561 | 2128.8764 | 2004.4967 | 1880.117 | 1755.7372 | 1631.3575 | 1506.9778 | 1382.5981 | 1258.2183 | 1133.8386 | 1009.4589 | 885.0792 | 760.6994 | 559.0201 | 633.3492 | 588.7521 | 634.582 | 552.3884 | 525.6225 | 497.4755 | 504.2285
(High Bleed) | kg/controller | NA | NA | NA | NA | NA | NA | NA | NA | NA | NA | NA | NA | NA | NA | NA | NA | NA | NA | NA | NA | NA | 2516.6824 | 2599.8424 | 2927.0914 | 2926.9277 | 2802.8249 | 2785.55 | 2908.7691 | 2862.9755 | 2868.7533
(Intermittent Bleed) | kg/controller | NA | NA | NA | NA | NA | NA | NA | NA | NA | NA | NA | NA | NA | NA | NA | NA | NA | NA | NA | NA | NA | 338.8224 | 343.5131 | 399.4494 | 379.0342 | 373.508 | 380.4979 | 367.2339 | 373.0744 | 376.57
(Low Bleed) | kg/controller | NA | NA | NA | NA | NA | NA | NA | NA | NA | NA | NA | NA | NA | NA | NA | NA | NA | NA | NA | NA | NA | 219.2243 | 207.4912 | 236.7985 | 215.6277 | 221.849 | 227.2428 | 218.6151 | 217.4121 | 220.4479
Pneumatic Devices Storage | kg/controller | 3123.9142 | 3123.9142 | 3123.9142 | 3025.5396 | 2927.165 | 2828.7904 | 2730.4158 | 2632.0412 | 2533.6666 | 2435.292 | 2336.9174 | 2238.5428 | 2140.1682 | 2041.7936 | 1943.419 | 1845.0444 | 1746.6698 | 1648.2952 | 1549.9206 | 1451.546 | 1353.1714 | 1254.7968 | 1290.0575 | 1409.9709 | 1225.3534 | 972.6409 | 1095.6036 | 1035.2967 | 944.1608 | 953.9413
(High Bleed) | kg/controller | NA | NA | NA | NA | NA | NA | NA | NA | NA | NA | NA | NA | NA | NA | NA | NA | NA | NA | NA | NA | NA | 2504.6564 | 2900.2061 | 3282.4192 | 2850.1596 | 2359.1895 | 2899.1151 | 2864.7029 | 2851.9262 | 2855.644
(Intermittent Bleed) | kg/controller | NA | NA | NA | NA | NA | NA | NA | NA | NA | NA | NA | NA | NA | NA | NA | NA | NA | NA | NA | NA | NA | 319.4606 | 365.6069 | 405.1421 | 372.3617 | 415.1764 | 377.8802 | 375.3681 | 375.1294 | 377.4467
(Low Bleed) | kg/controller | NA | NA | NA | NA | NA | NA | NA | NA | NA | NA | NA | NA | NA | NA | NA | NA | NA | NA | NA | NA | NA | 194.7116 | 197.788 | 234.1097 | 219.8346 | 190.5625 | 218.9965 | 219.6711 | 222.9155 | 219.6997
Routine Maintenance/Upsets
Pipeline venting | kg/mile | 609.579 | 609.579 | 609.579 | 609.579 | 609.579 | 609.579 | 609.579 | 609.579 | 609.579 | 609.579 | 609.579 | 609.579 | 609.579 | 609.579 | 609.579 | 609.579 | 609.579 | 609.579 | 609.579 | 609.579 | 609.579 | 609.579 | 609.579 | 609.579 | 609.579 | 609.579 | 832.867 | 615.2181 | 613.585 | 659.614
Station venting Trans + Storage
Station Venting Transmission | kg/station | 83954.34 | 83954.34 | 83954.34 | 83954.34 | 83954.34 | 83954.34 | 83954.34 | 83954.34 | 83954.34 | 83954.34 | 83954.34 | 83954.34 | 83954.34 | 83954.34 | 83954.34 | 83954.34 | 83954.34 | 83954.34 | 83954.34 | 83954.34 | 83954.34 | 83954.34 | 83954.34 | 83954.34 | 83954.34 | 83954.34 | 83954.34 | 83954.34 | 83954.34 | 83954.34
Station Venting Storage | kg/station | 83954.34 | 83954.34 | 83954.34 | 83954.34 | 83954.34 | 83954.34 | 83954.34 | 83954.34 | 83954.34 | 83954.34 | 83954.34 | 83954.34 | 83954.34 | 83954.34 | 83954.34 | 83954.34 | 83954.34 | 83954.34 | 83954.34 | 83954.34 | 83954.34 | 83954.34 | 83954.34 | 83954.34 | 83954.34 | 83954.34 | 83954.34 | 83954.34 | 83954.34 | 83954.34
LNG Storage
LNG Stations (eq. leaks, compressors, flares) | kg/facility | 6038.8235 | 6038.8235 | 6038.8235 | 6038.8235 | 6038.8235 | 6038.8235 | 6038.8235 | 6038.8235 | 6038.8235 | 6038.8235 | 6038.8235 | 6038.8235 | 6038.8235 | 6038.8235 | 6038.8235 | 6038.8235 | 6038.8235 | 6038.8235 | 6038.8235 | 6038.8235 | 6038.8235 | 6038.8235 | 6038.8235 | 6038.8235 | 6038.8235 | 6038.8235 | 6038.8235 | 6038.8235 | 4577.3333 | 6404
LNG Station Blowdowns | kg/facility | 83954.34 | 83954.34 | 83954.34 | 83954.34 | 83954.34 | 83954.34 | 83954.34 | 83954.34 | 83954.34 | 83954.34 | 83954.34 | 83954.34 | 83954.34 | 83954.34 | 83954.34 | 83954.34 | 83954.34 | 83954.34 | 83954.34 | 83954.34 | 83954.34 | 83954.34 | 83954.34 | 83954.34 | 83954.34 | 83954.34 | 83954.34 | 83954.34 | 83954.34 | 83954.34
LNG Station Engine Exhaust | kg/MMHPhr | 4622.4 | 4622.4 | 4622.4 | 4622.4 | 4622.4 | 4622.4 | 4622.4 | 4622.4 | 4622.4 | 4622.4 | 4622.4 | 4622.4 | 4622.4 | 4622.4 | 4622.4 | 4622.4 | 4622.4 | 4622.4 | 4622.4 | 4622.4 | 4622.4 | 4622.4 | 4622.4 | 4622.4 | 4622.4 | 4622.4 | 4622.4 | 4622.4 | 4622.4 | 4622.4
LNG Station Turbine Exhaust | kg/MMHPhr | 109.782 | 109.782 | 109.782 | 109.782 | 109.782 | 109.782 | 109.782 | 109.782 | 109.782 | 109.782 | 109.782 | 109.782 | 109.782 | 109.782 | 109.782 | 109.782 | 109.782 | 109.782 | 109.782 | 109.782 | 109.782 | 109.782 | 109.782 | 109.782 | 109.782 | 109.782 | 109.782 | 109.782 | 109.782 | 109.782
LNG Import/Export Terminals
LNG Import Terminals (eq. leaks, compressors, flares) | kg/terminal | 57731.3333 | 57731.3333 | 57731.3333 | 57731.3333 | 57731.3333 | 57731.3333 | 57731.3333 | 57731.3333 | 57731.3333 | 57731.3333 | 57731.3333 | 57731.3333 | 57731.3333 | 57731.3333 | 57731.3333 | 57731.3333 | 57731.3333 | 57731.3333 | 57731.3333 | 57731.3333 | 57731.3333 | 57731.3333 | 57731.3333 | 57731.3333 | 57731.3333 | 57731.3333 | 57731.3333 | 57731.3333 | 27847.1429 | 24660.6667
LNG Import Terminal Blowdowns | kg/terminal | 1229556 | 1229556 | 1229556 | 1229556 | 1229556 | 1229556 | 1229556 | 1229556 | 1229556 | 1229556 | 1229556 | 1229556 | 1229556 | 1229556 | 1229556 | 1229556 | 1229556 | 1229556 | 1229556 | 1229556 | 1229556 | 1229556 | 1229556 | 1229556 | 1229556 | 1229556 | 1229556 | 1229556 | 1314697.1429 | 47174.6667
LNG Import Terminal Engine Exhaust | kg/MMHPhr | 4622.4 | 4622.4 | 4622.4 | 4622.4 | 4622.4 | 4622.4 | 4622.4 | 4622.4 | 4622.4 | 4622.4 | 4622.4 | 4622.4 | 4622.4 | 4622.4 | 4622.4 | 4622.4 | 4622.4 | 4622.4 | 4622.4 | 4622.4 | 4622.4 | 4622.4 | 4622.4 | 4622.4 | 4622.4 | 4622.4 | 4622.4 | 4622.4 | 4622.4 | 4622.4
LNG Import Terminal Turbine Exhaust | kg/MMHPhr | 109.782 | 109.782 | 109.782 | 109.782 | 109.782 | 109.782 | 109.782 | 109.782 | 109.782 | 109.782 | 109.782 | 109.782 | 109.782 | 109.782 | 109.782 | 109.782 | 109.782 | 109.782 | 109.782 | 109.782 | 109.782 | 109.782 | 109.782 | 109.782 | 109.782 | 109.782 | 109.782 | 109.782 | 109.782 | 109.782
LNG Export Terminals (eq. leaks, compressors, flares) | kg/terminal | 800720 | 800720 | 800720 | 800720 | 800720 | 800720 | 800720 | 800720 | 800720 | 800720 | 800720 | 800720 | 800720 | 800720 | 800720 | 800720 | 800720 | 800720 | 800720 | 800720 | 800720 | 800720 | 800720 | 800720 | 800720 | 800720 | 174855 | 511300 | 377935 | 384716.6667
LNG Export Terminal Blowdowns | kg/terminal | 40 | 40 | 40 | 40 | 40 | 40 | 40 | 40 | 40 | 40 | 40 | 40 | 40 | 40 | 40 | 40 | 40 | 40 | 40 | 40 | 40 | 40 | 40 | 40 | 40 | 40 | 25885 | 0 | 3272.5 | 14066.6667
LNG Export Terminal Engine Exhaust | kg/MMHPhr | NA | NA | NA | NA | NA | NA | NA | NA | NA | NA | NA | NA | NA | NA | NA | NA | NA | NA | NA | NA | NA | NA | NA | NA | NA | NA | 4622.4 | NA | 4622.4 | 4622.4
LNG Export Terminal Turbine Exhaust | kg/MMHPhr | 109.782 | 109.782 | 109.782 | 109.782 | 109.782 | 109.782 | 109.782 | 109.782 | 109.782 | 109.782 | 109.782 | 109.782 | 109.782 | 109.782 | 109.782 | 109.782 | 109.782 | 109.782 | 109.782 | 109.782 | 109.782 | 109.782 | 109.782 | 109.782 | 109.782 | 109.782 | 109.782 | 109.782 | 109.782 | 109.782
DISTRIBUTION
Pipeline Leaks
Mains - Cast Iron | kg/mile | 4597.362 | 4597.362 | 4597.362 | 4416.3044 | 4235.2469 | 4054.1893 | 3873.1317 | 3692.0741 | 3511.0166 | 3329.959 | 3148.9014 | 2967.8439 | 2786.7863 | 2605.7287 | 2424.6712 | 2243.6136 | 2062.556 | 1881.4984 | 1700.4409 | 1519.3833 | 1338.3257 | 1157.2682 | 1157.2682 | 1157.2682 | 1157.2682 | 1157.2682 | 1157.2682 | 1157.2682 | 1157.2682 | 1157.2682
Mains - Unprotected steel | kg/mile | 2122.2573 | 2122.2573 | 2122.2573 | 2055.8925 | 1989.5276 | 1923.1627 | 1856.7978 | 1790.4329 | 1724.0681 | 1657.7032 | 1591.3383 | 1524.9734 | 1458.6085 | 1392.2437 | 1325.8788 | 1259.5139 | 1193.149 | 1126.7841 | 1060.4193 | 994.0544 | 927.6895 | 861.3246 | 861.3246 | 861.3246 | 861.3246 | 861.3246 | 861.3246 | 861.3246 | 861.3246 | 861.3246
Mains - Protected steel | kg/mile | 59.0686 | 59.0686 | 59.0686 | 61.0518 | 63.0349 | 65.0181 | 67.0013 | 68.9845 | 70.9676 | 72.9508 | 74.934 | 76.9172 | 78.9003 | 80.8835 | 82.8667 | 84.8499 | 86.833 | 88.8162 | 90.7994 | 92.7826 | 94.7657 | 96.7489 | 96.7489 | 96.7489 | 96.7489 | 96.7489 | 96.7489 | 96.7489 | 96.7489 | 96.7489
Mains - Plastic | kg/mile | 190.8666 | 190.8666 | 190.8666 | 182.3393 | 173.8119 | 165.2846 | 156.7573 | 148.23 | 139.7026 | 131.1753 | 122.648 | 114.1206 | 105.5933 | 97.066 | 88.5387 | 80.0113 | 71.484 | 62.9567 | 54.4293 | 45.902 | 37.3747 | 28.8474 | 28.8474 | 28.8474 | 28.8474 | 28.8474 | 28.8474 | 28.8474 | 28.8474 | 28.8474
Services - Unprotected steel | kg/service | 32.7568 | 32.7568 | 32.7568 | 31.7952 | 30.8336 | 29.872 | 28.9104 | 27.9489 | 26.9873 | 26.0257 | 25.0641 | 24.1025 | 23.1409 | 22.1793 | 21.2178 | 20.2562 | 19.2946 | 18.333 | 17.3714 | 16.4098 | 15.4482 | 14.4867 | 14.4867 | 14.4867 | 14.4867 | 14.4867 | 14.4867 | 14.4867 | 14.4867 | 14.4867
Services Protected steel | kg/service | 3.3993 | 3.3993 | 3.3993 | 3.2886 | 3.1778 | 3.0671 | 2.9563 | 2.8456 | 2.7349 | 2.6241 | 2.5134 | 2.4027 | 2.2919 | 2.1812 | 2.0704 | 1.9597 | 1.849 | 1.7382 | 1.6275 | 1.5167 | 1.406 | 1.2953 | 1.2953 | 1.2953 | 1.2953 | 1.2953 | 1.2953 | 1.2953 | 1.2953 | 1.2953
Services - Plastic | kg/service | 0.17908 | 0.17908 | 0.17908 | 0.1835 | 0.18791 | 0.19233 | 0.19675 | 0.20116 | 0.20558 | 0.21 | 0.21441 | 0.21883 | 0.22325 | 0.22766 | 0.23208 | 0.2365 | 0.24091 | 0.24533 | 0.24974 | 0.25416 | 0.25858 | 0.26299 | 0.26299 | 0.26299 | 0.26299 | 0.26299 | 0.26299 | 0.26299 | 0.26299 | 0.26299
Services - Copper | kg/service | 4.8983 | 4.8983 | 4.8983 | 4.8983 | 4.8983 | 4.8983 | 4.8983 | 4.8983 | 4.8983 | 4.8983 | 4.8983 | 4.8983 | 4.8983 | 4.8983 | 4.8983 | 4.8983 | 4.8983 | 4.8983 | 4.8983 | 4.8983 | 4.8983 | 4.8983 | 4.8983 | 4.8983 | 4.8983 | 4.8983 | 4.8983 | 4.8983 | 4.8983 | 4.8983
Meter/Regulator (City Gates)
M&R >300 | kg/station | 30335.4245 | 30335.4245 | 30335.4245 | 28851.5976 | 27367.7707 | 25883.9438 | 24400.1169 | 22916.29 | 21432.4631 | 19948.6362 | 18464.8093 | 16980.9824 | 15497.1556 | 14013.3287 | 12529.5018 | 11045.6749 | 9561.848 | 8078.0211 | 6594.1942 | 5110.3673 | 3626.5404 | 2142.7135 | 2142.7135 | 2142.7135 | 2142.7135 | 2142.7135 | 2142.7135 | 2142.7135 | 2142.7135 | 2142.7135
M&R 100-300 | kg/station | 16129.4026 | 16129.4026 | 16129.4026 | 15332.8779 | 14536.3532 | 13739.8286 | 12943.3039 | 12146.7792 | 11350.2545 | 10553.7299 | 9757.2052 | 8960.6805 | 8164.1559 | 7367.6312 | 6571.1065 | 5774.5819 | 4978.0572 | 4181.5325 | 3385.0078 | 2588.4832 | 1791.9585 | 995.4338 | 995.4338 | 995.4338 | 995.4338 | 995.4338 | 995.4338 | 995.4338 | 995.4338 | 995.4338
M&R <100 | kg/station | 727.1729 | 727.1729 | 727.1729 | 727.1729 | 727.1729 | 727.1729 | 727.1729 | 727.1729 | 727.1729 | 727.1729 | 727.1729 | 727.1729 | 727.1729 | 727.1729 | 727.1729 | 727.1729 | 727.1729 | 727.1729 | 727.1729 | 727.1729 | 727.1729 | 727.1729 | 727.1729 | 727.1729 | 727.1729 | 727.1729 | 727.1729 | 727.1729 | 727.1729 | 727.1729
Reg >300 | kg/station | 27315.3794 | 27315.3794 | 27315.3794 | 25923.4592 | 24531.539 | 23139.6188 | 21747.6986 | 20355.7784 | 18963.8582 | 17571.938 | 16180.0178 | 14788.0976 | 13396.1774 | 12004.2572 | 10612.337 | 9220.4168 | 7828.4966 | 6436.5764 | 5044.6562 | 3652.736 | 2260.8158 | 868.8956 | 868.8956 | 868.8956 | 868.8956 | 868.8956 | 868.8956 | 868.8956 | 868.8956 | 868.8956
R-Vault >300 | kg/station | 219.3329 | 219.3329 | 219.3329 | 210.453 | 201.5731 | 192.6933 | 183.8134 | 174.9335 | 166.0536 | 157.1738 | 148.2939 | 139.414 | 130.5341 | 121.6543 | 112.7744 | 103.8945 | 95.0146 | 86.1348 | 77.2549 | 68.375 | 59.4952 | 50.6153 | 50.6153 | 50.6153 | 50.6153 | 50.6153 | 50.6153 | 50.6153 | 50.6153 | 50.6153
Reg 100-300 | kg/station | 6833.0628 | 6833.0628 | 6833.0628 | 6480.9758 | 6128.8888 | 5776.8018 | 5424.7148 | 5072.6278 | 4720.5409 | 4368.4539 | 4016.3669 | 3664.2799 | 3312.1929 | 2960.1059 | 2608.0189 | 2255.9319 | 1903.8449 | 1551.7579 | 1199.6709 | 847.5839 | 495.497 | 143.41 | 143.41 | 143.41 | 143.41 | 143.41 | 143.41 | 143.41 | 143.41 | 143.41
R-Vault 100-300 | kg/station | 30.3692 | 30.3692 | 30.3692 | 31.4348 | 32.5003 | 33.5659 | 34.6315 | 35.6971 | 36.7627 | 37.8283 | 38.8938 | 39.9594 | 41.025 | 42.0906 | 43.1562 | 44.2218 | 45.2874 | 46.3529 | 47.4185 | 48.4841 | 49.5497 | 50.6153 | 50.6153 | 50.6153 | 50.6153 | 50.6153 | 50.6153 | 50.6153 | 50.6153 | 50.6153
Reg 40-100 | kg/station | 175.4663 | 175.4663 | 175.4663 | 174.8447 | 174.2231 | 173.6015 | 172.9799 | 172.3583 | 171.7368 | 171.1152 | 170.4936 | 169.872 | 169.2504 | 168.6288 | 168.0072 | 167.3856 | 166.764 | 166.1424 | 165.5208 | 164.8993 | 164.2777 | 163.6561 | 163.6561 | 163.6561 | 163.6561 | 163.6561 | 163.6561 | 163.6561 | 163.6561 | 163.6561
R-Vault 40-100 | kg/station | 14.5941 | 14.5941 | 14.5941 | 16.4899 | 18.3858 | 20.2816 | 22.1775 | 24.0733 | 25.9692 | 27.865 | 29.7609 | 31.6567 | 33.5526 | 35.4485 | 37.3443 | 39.2402 | 41.136 | 43.0319 | 44.9277 | 46.8236 | 48.7194 | 50.6153 | 50.6153 | 50.6153 | 50.6153 | 50.6153 | 50.6153 | 50.6153 | 50.6153 | 50.6153
Reg <40 | kg/station | 22.4394 | 22.4394 | 22.4394 | 22.4394 | 22.4394 | 22.4394 | 22.4394 | 22.4394 | 22.4394 | 22.4394 | 22.4394 | 22.4394 | 22.4394 | 22.4394 | 22.4394 | 22.4394 | 22.4394 | 22.4394 | 22.4394 | 22.4394 | 22.4394 | 22.4394 | 22.4394 | 22.4394 | 22.4394 | 22.4394 | 22.4394 | 22.4394 | 22.4394 | 22.4394
Customer Meters
Residential | kg/meter | 1.489 | 1.489 | 1.489 | 1.489 | 1.489 | 1.489 | 1.489 | 1.489 | 1.489 | 1.489 | 1.489 | 1.489 | 1.489 | 1.489 | 1.489 | 1.489 | 1.489 | 1.489 | 1.489 | 1.489 | 1.489 | 1.489 | 1.489 | 1.489 | 1.489 | 1.489 | 1.489 | 1.489 | 1.489 | 1.489
Commercial | kg/meter | 23.4 | 23.4 | 23.4 | 23.4 | 23.4 | 23.4 | 23.4 | 23.4 | 23.4 | 23.4 | 23.4 | 23.4 | 23.4 | 23.4 | 23.4 | 23.4 | 23.4 | 23.4 | 23.4 | 23.4 | 23.4 | 23.4 | 23.4 | 23.4 | 23.4 | 23.4 | 23.4 | 23.4 | 23.4 | 23.4
Industrial | kg/meter | 105 | 105 | 105 | 105 | 105 | 105 | 105 | 105 | 105 | 105 | 105 | 105 | 105 | 105 | 105 | 105 | 105 | 105 | 105 | 105 | 105 | 105 | 105 | 105 | 105 | 105 | 105 | 105 | 105 | 105
Routine Maintenance
Pressure Relief Valve Releases | kg/mile | 0.963 | 0.963 | 0.963 | 0.963 | 0.963 | 0.963 | 0.963 | 0.963 | 0.963 | 0.963 | 0.963 | 0.963 | 0.963 | 0.963 | 0.963 | 0.963 | 0.963 | 0.963 | 0.963 | 0.963 | 0.963 | 0.963 | 0.963 | 0.963 | 0.963 | 0.963 | 0.963 | 0.963 | 0.963 | 0.963
Pipeline Blowdown | kg/mile | 1.9645 | 1.9645 | 1.9645 | 1.9645 | 1.9645 | 1.9645 | 1.9645 | 1.9645 | 1.9645 | 1.9645 | 1.9645 | 1.9645 | 1.9645 | 1.9645 | 1.9645 | 1.9645 | 1.9645 | 1.9645 | 1.9645 | 1.9645 | 1.9645 | 1.9645 | 1.9645 | 1.9645 | 1.9645 | 1.9645 | 1.9645 | 1.9645 | 1.9645 | 1.9645
Upsets
Mishaps (Dig-ins) | kg/mile | 30.6234 | 30.6234 | 30.6234 | 30.6234 | 30.6234 | 30.6234 | 30.6234 | 30.6234 | 30.6234 | 30.6234 | 30.6234 | 30.6234 | 30.6234 | 30.6234 | 30.6234 | 30.6234 | 30.6234 | 30.6234 | 30.6234 | 30.6234 | 30.6234 | 30.6234 | 30.6234 | 30.6234 | 30.6234 | 30.6234 | 30.6234 | 30.6234 | 30.6234 | 30.6234

## 3.6-3
Table 3.6-3: U.S. Production Sector CH4 Content in Natural Gas by NEMS Region (General Sources)
Year | North East | Midcontinent | Rocky Mountain | South West | West Coast | Gulf Coast | Lower 48 States
1990 | 84% | 78.34% | 66.96% | 64.4% | 75.3% | 79.8% | n/a
1991 | 83.8% | 78.75% | 69.13% | 67.07% | 78.06% | 80.13% | n/a
1992 | 83.53% | 79.1% | 71.36% | 75.4% | 80.83% | 82.71% | n/a
1993 | 82.86% | 79.9% | 73.39% | 76.06% | 83.59% | 84.12% | n/a
1994 | 82% | 80.68% | 75.51% | 77.4% | 86.35% | 85.62% | n/a
1995 | 81.53% | 81.56% | 77.62% | 78.95% | 89.11% | 87.16% | n/a
1996 | 81.22% | 82.57% | 80.55% | 80.5% | 91.88% | 88.65% | 84.24%
1997 | 80.34% | 82.53% | 80.44% | 80.5% | 91.88% | 88.63% | 84.09%
1998 | 81.03% | 82.51% | 80.51% | 80.51% | 91.88% | 88.63% | 84.19%
1999 | 80.54% | 82.54% | 80.44% | 80.5% | 91.88% | 88.66% | 84.15%
2000 | 80.83% | 82.54% | 80.18% | 80.5% | 91.88% | 88.66% | 84.04%
2001 | 80.27% | 82.54% | 79.5% | 80.5% | 91.88% | 88.65% | 83.79%
2002 | 80.38% | 82.54% | 79.28% | 80.5% | 91.88% | 88.62% | 83.55%
2003 | 76.37% | 82.61% | 79.09% | 80.51% | 91.88% | 88.61% | 83.21%
2004 | 80.42% | 82.67% | 79.01% | 80.51% | 91.88% | 88.59% | 83.43%
2005 | 80.11% | 82.69% | 78.98% | 80.51% | 91.88% | 88.59% | 83.42%
2006 | 79.46% | 83.03% | 78.93% | 80.51% | 91.88% | 88.59% | 83.45%
2007 | 85.78% | 82.71% | 77.5% | 80.52% | 91.88% | 88.62% | 83.91%
2008 | 85.98% | 82.73% | 77.69% | 80.52% | 91.88% | 88.54% | 83.89%
2009 | 85.13% | 82.72% | 77.47% | 80.52% | 91.88% | 88.47% | 83.61%
2010 | 84.29% | 82.78% | 77.36% | 80.52% | 91.88% | 88.32% | 83.38%
2011 | 85.24% | 82.62% | 77.48% | 80.52% | 91.88% | 88.18% | 83.27%
2012 | 84.75% | 82.5% | 78.18% | 80.51% | 91.88% | 88.17% | 82.99%
2013 | 84.25% | 82.49% | 77.9% | 80.51% | 91.88% | 88.86% | 82.94%
2014 | 85.95% | 82.46% | 77.61% | 80.53% | 91.88% | 88.87% | 82.32%
2015 | 85.28% | 82.35% | 77.64% | 80.5% | 91.88% | 88.87% | 82.22%
2016 | 85.3% | 82.44% | 76.44% | 80.49% | 91.88% | 88.92% | 81.59%
2017 | 85.3% | 82.44% | 76.44% | 80.49% | 91.88% | 88.92% | 81.59%
2018 | 85.3% | 82.44% | 76.44% | 80.49% | 91.88% | 88.92% | 81.59%
2019 | 85.3% | 82.44% | 76.44% | 80.49% | 91.88% | 88.92% | 81.59%

## 3.6-4
Table 3.6-4: U.S. Production Sector CH4 Content in Natural Gas by NEMS Region (Gas Wells Without Hydraulic Fracturing)
Year | North East | Midcontinent | Rocky Mountain | South West | West Coast | Gulf Coast | Lower 48 States
1990 | 84% | 78.34% | 66.96% | 64.4% | 75.3% | 79.8% | n/a
1991 | 83.8% | 78.75% | 69.13% | 67.07% | 78.06% | 80.13% | n/a
1992 | 83.53% | 79.1% | 71.36% | 75.4% | 80.83% | 82.71% | n/a
1993 | 82.86% | 79.9% | 73.39% | 76.06% | 83.59% | 84.12% | n/a
1994 | 82% | 80.68% | 75.51% | 77.4% | 86.35% | 85.62% | n/a
1995 | 81.53% | 81.56% | 77.62% | 78.95% | 89.11% | 87.16% | n/a
1996 | 81.24% | 82.54% | 79.58% | 80.5% | 91.88% | 88.64% | 84.03%
1997 | 80.49% | 82.51% | 79.46% | 80.5% | 91.88% | 88.62% | 83.88%
1998 | 81.15% | 82.49% | 79.55% | 80.51% | 91.88% | 88.63% | 83.97%
1999 | 80.67% | 82.51% | 79.47% | 80.5% | 91.88% | 88.65% | 83.93%
2000 | 81% | 82.51% | 79.15% | 80.5% | 91.88% | 88.66% | 83.81%
2001 | 80.42% | 82.51% | 78.32% | 80.5% | 91.88% | 88.64% | 83.49%
2002 | 80.52% | 82.51% | 78.08% | 80.5% | 91.88% | 88.61% | 83.22%
2003 | 76.47% | 82.58% | 77.85% | 80.51% | 91.88% | 88.6% | 82.87%
2004 | 80.55% | 82.64% | 77.75% | 80.51% | 91.88% | 88.59% | 83.08%
2005 | 80.27% | 82.66% | 77.72% | 80.51% | 91.88% | 88.58% | 83.07%
2006 | 79.6% | 83% | 77.65% | 80.51% | 91.88% | 88.58% | 83.09%
2007 | 85.59% | 82.68% | 75.82% | 80.52% | 91.88% | 88.61% | 83.5%
2008 | 85.59% | 82.7% | 76.04% | 80.52% | 91.88% | 88.53% | 83.47%
2009 | 84.73% | 82.68% | 75.77% | 80.52% | 91.88% | 88.46% | 83.15%
2010 | 83.83% | 82.76% | 75.65% | 80.52% | 91.88% | 88.31% | 82.88%
2011 | 85% | 82.59% | 75.81% | 80.52% | 91.88% | 88.17% | 82.77%
2012 | 84.36% | 82.47% | 76.7% | 80.51% | 91.88% | 88.16% | 82.48%
2013 | 83.88% | 82.46% | 76.33% | 80.51% | 91.88% | 88.85% | 82.39%
2014 | 85.62% | 82.42% | 75.97% | 80.53% | 91.88% | 88.87% | 81.73%
2015 | 85.11% | 82.32% | 76.07% | 80.5% | 91.88% | 88.86% | 81.59%
2016 | 84.99% | 82.41% | 74.53% | 80.49% | 91.88% | 88.92% | 80.81%
2017 | 84.99% | 82.41% | 74.53% | 80.49% | 91.88% | 88.92% | 80.81%
2018 | 84.99% | 82.41% | 74.53% | 80.49% | 91.88% | 88.92% | 80.81%
2019 | 84.99% | 82.41% | 74.53% | 80.49% | 91.88% | 88.92% | 80.81%

## 3.6-5
Table 3.6-5: U.S. Production Sector CH4 Content in Natural Gas by NEMS Region (Gas Wells With Hydraulic Fracturing)
Year | North East | Midcontinent | Rocky Mountain | South West | West Coast | Gulf Coast | Lower 48 States
1990 | 84% | 78.34% | 66.96% | 64.4% | 75.3% | 79.8% | n/a
1991 | 83.8% | 78.75% | 69.13% | 67.07% | 78.06% | 80.13% | n/a
1992 | 83.53% | 79.1% | 71.36% | 75.4% | 80.83% | 82.71% | n/a
1993 | 82.86% | 79.9% | 73.39% | 76.06% | 83.59% | 84.12% | n/a
1994 | 82% | 80.68% | 75.51% | 77.4% | 86.35% | 85.62% | n/a
1995 | 81.53% | 81.56% | 77.62% | 78.95% | 89.11% | 87.16% | n/a
1996 | 83.2% | 92.57% | 74.4% | 80.5% | 91.88% | 88.65% | 82.07%
1997 | 83.08% | 92.57% | 74.95% | 80.5% | 91.88% | 88.63% | 82.08%
1998 | 83.09% | 92.57% | 75.5% | 80.51% | 91.88% | 88.63% | 82.33%
1999 | 83.06% | 92.57% | 75.32% | 80.5% | 91.88% | 88.66% | 81.93%
2000 | 83.01% | 92.57% | 76.36% | 80.5% | 91.88% | 88.66% | 82.47%
2001 | 83.04% | 92.57% | 78.89% | 80.5% | 91.88% | 88.65% | 83.63%
2002 | 83.04% | 92.57% | 80.52% | 80.5% | 91.88% | 88.62% | 84.43%
2003 | 83.06% | 92.57% | 81.4% | 80.51% | 91.88% | 88.61% | 84.93%
2004 | 83% | 92.57% | 81.72% | 80.51% | 91.88% | 88.59% | 85.19%
2005 | 82.95% | 92.57% | 81.98% | 80.51% | 91.88% | 88.59% | 85.28%
2006 | 82.97% | 92.57% | 82.58% | 80.51% | 91.88% | 88.59% | 85.65%
2007 | 83.49% | 92.57% | 86.51% | 80.52% | 91.88% | 88.62% | 88.7%
2008 | 84.15% | 92.57% | 86.26% | 80.52% | 91.88% | 88.54% | 88.45%
2009 | 84.09% | 92.57% | 86.8% | 80.52% | 91.88% | 88.47% | 88.74%
2010 | 84.26% | 92.57% | 86.8% | 80.52% | 91.88% | 88.32% | 89.05%
2011 | 83.55% | 92.57% | 87.95% | 80.52% | 91.88% | 88.18% | 89.42%
2012 | 83.98% | 92.57% | 87.64% | 80.51% | 91.88% | 88.17% | 89.1%
2013 | 83.92% | 92.57% | 88.11% | 80.51% | 91.88% | 88.86% | 89.34%
2014 | 83.98% | 92.57% | 88.81% | 80.53% | 91.88% | 88.87% | 89.99%
2015 | 83.13% | 92.57% | 89.41% | 80.5% | 91.88% | 88.87% | 90.29%
2016 | 83.97% | 92.57% | 91.12% | 80.49% | 91.88% | 88.92% | 91.49%
2017 | 83.97% | 92.57% | 91.12% | 80.49% | 91.88% | 88.92% | 91.49%
2018 | 83.97% | 92.57% | 91.12% | 80.49% | 91.88% | 88.92% | 91.49%
2019 | 83.97% | 92.57% | 91.12% | 80.49% | 91.88% | 88.92% | 91.49%

## 3.6-6
Table 3.6-6: CH4 Emission Factors for Natural Gas Systems, Data Sources/Methodology
Segment/Source | Units | Data Source(s)/Methodology
EXPLORATION
Non-completion well testing - vented | kg/event | 2015-2019: Calculated using year-specific GHGRP subpart W data for each control category (EPA 2020e). 1990-2014: Year 2015 emission factors. Refer to EPA 2018b for additional detail.
Non-completion well testing - flared | kg/event | 2015-2019: Calculated using year-specific GHGRP subpart W data for each control category (EPA 2020e). 1990-2014: Year 2015 emission factors. Refer to EPA 2018b for additional detail.
HF Completions - Non-REC with Venting | kg/event | 2011-2019: Calculated using year-specific GHGRP subpart W data for each control category (EPA 2020e). 1990-2014: Year 2011 emission factors. Refer to EPA 2013 and EPA 2018b for additional detail.
HF Completions - Non-REC with Flaring | kg/event | 2011-2019: Calculated using year-specific GHGRP subpart W data for each control category (EPA 2020e). 1990-2014: Year 2011 emission factors. Refer to EPA 2013 and EPA 2018b for additional detail.
HF Completions - REC with Venting | kg/event | 2011-2019: Calculated using year-specific GHGRP subpart W data for each control category (EPA 2020e). 1990-2014: Year 2011 emission factors. Refer to EPA 2013 and EPA 2018b for additional detail.
HF Completions - REC with Flaring | kg/event | 2011-2019: Calculated using year-specific GHGRP subpart W data for each control category (EPA 2020e). 1990-2014: Year 2011 emission factors. Refer to EPA 2013 and EPA 2018b for additional detail.
Non-HF Completions - vented | kg/event | 2015-2019: Calculated using year-specific GHGRP subpart W data for each control category (EPA 2020e). 1990-2014: Year 2015 emission factors. Refer to EPA 2018b for additional detail.
Non-HF Completions - flared | kg/event
Well Drilling | kg/well | Radian/API 1992
PRODUCTION
Gas Wells
Total Producing Gas Wells | kg/well | n/a
Non-associated Gas Wells (less fractured wells) | kg/well | GRI/EPA 1996
Gas Wells with Hydraulic Fracturing | kg/well | GRI/EPA 1996
Well Pad Equipment
Heaters | kg/heater | GRI/EPA 1996
Separators | kg/separator | GRI/EPA 1996
Dehydrators | kg/dehydrator | GRI/EPA 1996
Meters/Piping | kg/meter | GRI/EPA 1996
Compressors | kg/compressor | GRI/EPA 1996
Well Workovers
HF Workovers - Non-REC with Venting | kg/event | 2011-2019: Calculated using year-specific GHGRP subpart W data for each control category (EPA 2020e). 1990-2014: Year 2011 emission factors. Refer to EPA 2013 and EPA 2018b for additional detail.
HF Workovers - Non-REC with Flaring | kg/event | 2011-2019: Calculated using year-specific GHGRP subpart W data for each control category (EPA 2020e). 1990-2014: Year 2011 emission factors. Refer to EPA 2013 and EPA 2018b for additional detail.
HF Workovers - REC with Venting | kg/event | 2011-2019: Calculated using year-specific GHGRP subpart W data for each control category (EPA 2020e). 1990-2014: Year 2011 emission factors. Refer to EPA 2013 and EPA 2018b for additional detail.
HF Workovers - REC with Flaring | kg/event | 2011-2019: Calculated using year-specific GHGRP subpart W data for each control category (EPA 2020e). 1990-2014: Year 2011 emission factors. Refer to EPA 2013 and EPA 2018b for additional detail.
Non-HF Workovers - vented | kg/event | 2015-2019: Calculated using year-specific GHGRP subpart W data for each control category (EPA 2020e). 1990-2014: Year 2015 emission factors. Refer to EPA 2018b for additional detail.
Non-HF Workovers - flared | kg/event
Normal Operations
Pneumatic Device Vents | kg/controller | Calculated weighted average of bleed type emission factors.
Pneumatic Device Vents - Low Bleed (LB) | kg/controller | Calculated using RY2014 GHGRP subpart W data for each bleed type category. Refer to EPA 2016a for additional detail.
Pneumatic Device Vents - High Bleed (HB) | kg/controller | Calculated using RY2014 GHGRP subpart W data for each bleed type category. Refer to EPA 2016a for additional detail.
Pneumatic Device Vents - Intermittent Bleed (IB) | kg/controller | Calculated using RY2014 GHGRP subpart W data for each bleed type category. Refer to EPA 2016a for additional detail.
Chemical Injection Pumps | kg/pump | Calculated using RY2014 GHGRP subpart W data. Refer to EPA 2016a for additional detail.
Kimray Pumps | kg/MMscf | GRI/EPA 1996
Dehydrator Vents | kg/MMscf | GRI/EPA 1996
Misc. Onshore Production Flaring (220 - Gulf Coast Basin [LA TX]) | kg/MMscf | 1990-1992: Assumed to be zero (GRI/EPA 1996). 2015-2019: Calculated using year-specific GHGRP subpart W data (EPA 2020e). 1993-2014: Linear interpolation. Refer to EPA 2018c for additional detail.
Misc. Onshore Production Flaring (395 - Williston Basin) | kg/MMscf | 1990-1992: Assumed to be zero (GRI/EPA 1996). 2015-2019: Calculated using year-specific GHGRP subpart W data (EPA 2020e). 1993-2014: Linear interpolation. Refer to EPA 2018c for additional detail.
Misc. Onshore Production Flaring (430 - Permian Basin) | kg/MMscf | 1990-1992: Assumed to be zero (GRI/EPA 1996). 2015-2019: Calculated using year-specific GHGRP subpart W data (EPA 2020e). 1993-2014: Linear interpolation. Refer to EPA 2018c for additional detail.
Misc. Onshore Production Flaring (Other Basins) | kg/MMscf | 1990-1992: Assumed to be zero (GRI/EPA 1996). 2015-2019: Calculated using year-specific GHGRP subpart W data (EPA 2020e). 1993-2014: Linear interpolation. Refer to EPA 2018c for additional detail.
Condensate Tank Vents
Large Tanks w/Flares | kg/bbl | 2015-2019: Calculated using year-specific GHGRP subpart W data for each tank category (EPA 2020e). 1990-2014: Year 2015 emission factors. Refer to EPA 2017b for additional detail.
Large Tanks w/VRU | kg/bbl | 2015-2019: Calculated using year-specific GHGRP subpart W data for each tank category (EPA 2020e). 1990-2014: Year 2015 emission factors. Refer to EPA 2017b for additional detail.
Large Tanks w/o Control | kg/bbl | 2015-2019: Calculated using year-specific GHGRP subpart W data for each tank category (EPA 2020e). 1990-2014: Year 2015 emission factors. Refer to EPA 2017b for additional detail.
Small Tanks w/Flares | kg/bbl | 2015-2019: Calculated using year-specific GHGRP subpart W data for each tank category (EPA 2020e). 1990-2014: Year 2015 emission factors. Refer to EPA 2017b for additional detail.
Small Tanks w/o Flares | kg/bbl | 2015-2019: Calculated using year-specific GHGRP subpart W data for each tank category (EPA 2020e). 1990-2014: Year 2015 emission factors. Refer to EPA 2017b for additional detail.
Malfunctioning Separator Dump Valves | kg/bbl | 2015-2019: Calculated using year-specific GHGRP subpart W data for each tank category (EPA 2020e). 1990-2014: Year 2015 emission factors. Refer to EPA 2017b for additional detail.
Compressor Exhaust Vented
Gas Engines | kg/MMHPhr | GRI/EPA 1996
Well Clean Ups
Liquids Unloading with Plunger Lifts | kg/venting well | 2011-2019: Calculated using year-specific GHGRP subpart W data (EPA 2020e). 1990-2010: Year 2011 emission factors. Refer to EPA 2018b for additional detail.
Liquids Unloading without Plunger Lifts | kg/venting well | 2011-2019: Calculated using year-specific GHGRP subpart W data (EPA 2020e). 1990-2010: Year 2011 emission factors. Refer to EPA 2018b for additional detail.
Blowdowns
Vessel Blowdowns | kg/vessel | GRI/EPA 1996
Compressor Blowdowns | kg/compressor | GRI/EPA 1996
Compressor Starts | kg/compressor | GRI/EPA 1996
Upsets
Pressure Relief Valves | kg/PRV | GRI/EPA 1996
Produced Water
Natural Gas Wells | kg/MMbbl produced water | EPA 2017d. Refer to EPA 2021b for additional details.
Offshore
GOM Federal Waters (All sources, except flares) | kg/complex | 1990-2004, 2006-2009: Calculated from year 2008 BOEM data (BOEM 2008). 2005: Calculated from year 2005 BOEM data (BOEM 2005). 2010-2012: Calculated from year 2011 BOEM data (BOEM 2011). 2013-2015: Calculated from year 2014 BOEM data (BOEM 2014). 2016 forward: Calculated from year 2017 BOEM data (BOEM 2017). Refer to EPA 2020a for detail.
GOM Federal Waters Flaring | kg/MMBtu (of flared gas) | Calculated from flaring volumes reported in OGOR-B reports (BOEM 2020d). Refer to EPA 2020a for detail.
GOM State Waters (All sources, except flares) | kg/MMcf | Equals GOM federal waters emissions divided by GOM federal waters gas production from gas wells (BOEM 2020b, BOEM 2020c), calculated for each year. Refer to EPA 2020a for detail.
GOM State Waters Flaring | kg/MMcf | Equals GOM federal waters emissions divided by GOM federal waters gas production from gas wells (BOEM 2020b, BOEM 2020c), calculated for each year. Refer to EPA 2020a for detail.
Alaska State Waters (All sources, except flares) | kg/MMcf | 2015 forward: Calculated using year-specific GHGRP subpart W and subpart C data (EPA 2020e). 1990-2014: Year 2015 emission factors applied. Refer to EPA 2020a for detail.
Alaska State Waters Flaring | kg/MMcf | 2015 forward: Calculated using year-specific GHGRP subpart W data (EPA 2020e). 1990-2014: Year 2015 emission factors applied. Refer to EPA 2020a for detail.
Gathering and Boosting
G&B Stations
Compressors | kg/compressor | Zimmerle 2019. Refer to EPA 2020b for detail.
Tanks | kg/tank | Zimmerle 2019. Refer to EPA 2020b for detail.
Station Blowdowns | kg/event | 2016 forward: Calculated using year-specific GHGRP subpart W data (EPA 2020e). 1990-2015: Year 2016 emission factors applied. Refer to EPA 2020b for detail.
Dehy Vents - Large units | kg/dehydrator | 2017 forward: Calculated using year-specific GHGRP subpart W data (EPA 2020e). 1990-2015: Year 2016 emission factors applied. Refer to EPA 2020b for detail.
Dehy Vents - Small units | kg/dehydrator | 2018 forward: Calculated using year-specific GHGRP subpart W data (EPA 2020e). 1990-2015: Year 2016 emission factors applied. Refer to EPA 2020b for detail.
High-bleed Pneumatic Devices | kg/device | 2019 forward: Calculated using year-specific GHGRP subpart W data (EPA 2020e). 1990-2015: Year 2016 emission factors applied. Refer to EPA 2020b for detail.
Intermittent Bleed Pneumatic Devices | kg/device | 2020 forward: Calculated using year-specific GHGRP subpart W data (EPA 2020e). 1990-2015: Year 2016 emission factors applied. Refer to EPA 2020b for detail.
Low-Bleed Pneumatic Devices | kg/device | 2021 forward: Calculated using year-specific GHGRP subpart W data (EPA 2020e). 1990-2015: Year 2016 emission factors applied. Refer to EPA 2020b for detail.
Flare Stacks | kg/flare | 2022 forward: Calculated using year-specific GHGRP subpart W data (EPA 2020e). 1990-2015: Year 2016 emission factors applied. Refer to EPA 2020b for detail.
AGRU | kg/AGRU | Zimmerle 2019. Refer to EPA 2020b for detail.
Pneumatic Pumps | kg/pump | 2016 forward: Calculated using year-specific GHGRP subpart W data (EPA 2020e). 1990-2015: Year 2016 emission factors applied. Refer to EPA 2020b for detail.
Combustion Slip | kg/unit | Zimmerle 2019. Refer to EPA 2020b for detail.
Dehydrator L&V | kg/dehydrator | Zimmerle 2019. Refer to EPA 2020b for detail.
Yard Piping | kg/station | Zimmerle 2019. Refer to EPA 2020b for detail.
Separators | kg/separator | Zimmerle 2019. Refer to EPA 2020b for detail.
Desiccant Dehydrators | kg/dehydrator | 2016 forward: Calculated using year-specific GHGRP subpart W data (EPA 2020e). 1990-2015: Year 2016 emission factors applied. Refer to EPA 2020b for detail.
G&B Pipeline Leaks | kg/mile | 2016-2019: Calculated using year-specific GHGRP subpart W data (EPA 2020e). 1990-2015: Year 2016 emission factors applied. Refer to EPA 2019a for additional detail.
G&B Pipeline Blowdowns | kg/mile | 2016-2019: Calculated using year-specific GHGRP subpart W data (EPA 2020e). 1990-2015: Year 2016 emission factors applied. Refer to EPA 2019a for additional detail.
GAS PROCESSING PLANTS
Plant Grouped Emission Sources | kg/plant | 2015-2019: Calculated using year-specific GHGRP subpart W data for each emission source (EPA 2020e). 2011-2014: Year 2015 emission factors. 1990-1992: Emission factors from GRI/EPA 1996. 1993-2010: Linear interpolation. Refer to EPA 2017c for additional detail.
Plant Fugitives | kg/plant | 2015-2019: Calculated using year-specific GHGRP subpart W data for each emission source (EPA 2020e). 2011-2014: Year 2015 emission factors. 1990-1992: Emission factors from GRI/EPA 1996. 1993-2010: Linear interpolation. Refer to EPA 2017c for additional detail.
Reciprocating Compressors | kg/compressor | 2015-2019: Calculated using year-specific GHGRP subpart W data for each emission source (EPA 2020e). 2011-2014: Year 2015 emission factors. 1990-1992: Emission factors from GRI/EPA 1996. 1993-2010: Linear interpolation. Refer to EPA 2017c for additional detail.
Centrifugal Compressors (wet seals) | kg/compressor | 2015-2019: Calculated using year-specific GHGRP subpart W data for each emission source (EPA 2020e). 2011-2014: Year 2015 emission factors. 1990-1992: Emission factors from GRI/EPA 1996. 1993-2010: Linear interpolation. Refer to EPA 2017c for additional detail.
Centrifugal Compressors (dry seals) | kg/compressor | 2015-2019: Calculated using year-specific GHGRP subpart W data for each emission source (EPA 2020e). 2011-2014: Year 2015 emission factors. 1990-1992: Emission factors from GRI/EPA 1996. 1993-2010: Linear interpolation. Refer to EPA 2017c for additional detail.
Flares | kg/plant | 2015-2019: Calculated using year-specific GHGRP subpart W data for each emission source (EPA 2020e). 2011-2014: Year 2015 emission factors. 1990-1992: Emission factors from GRI/EPA 1996. 1993-2010: Linear interpolation. Refer to EPA 2017c for additional detail.
Dehydrators | kg/plant | 2015-2019: Calculated using year-specific GHGRP subpart W data for each emission source (EPA 2020e). 2011-2014: Year 2015 emission factors. 1990-1992: Emission factors from GRI/EPA 1996. 1993-2010: Linear interpolation. Refer to EPA 2017c for additional detail.
Compressor Exhaust
Gas Engines | kg/MMHPhr | GRI/EPA 1996
Gas Turbines | kg/MMHPhr
AGR Vents | kg/AGR unit | GRI/EPA 1996
Pneumatic Devices | kg/plant | GRI/EPA 1996
Blowdowns/Venting | kg/plant | 2015-2019: Calculated using year-specific GHGRP subpart W data for each emission source (EPA 2020e). 2011-2014: Year 2015 emission factors. 1990-1992: Emission factors from GRI/EPA 1996. 1993-2010: Linear interpolation. Refer to EPA 2017c for additional detail.
TRANSMISSION AND STORAGE
Pipeline Leaks | kg/mile | GRI/EPA 1996
Compressor Stations (Transmission)
Station + Compressor Fugitive Emissions | kg/station | 2011-2019: Calculated using Zimmerle et al. 2015. 1990-1992: GRI/EPA 1996. 1993-2010: Linear interpolation. Refer to EPA 2016c for additional detail.
Reciprocating Compressor | kg/compressor | 2011-2019: Calculated using Zimmerle et al. 2015. 1990-1992: GRI/EPA 1996. 1993-2010: Linear interpolation. Refer to EPA 2016c for additional detail.
Centrifugal Compressor (total) | kg/compressor | 2011-2019: Calculated using Zimmerle et al. 2015. 1990-1992: GRI/EPA 1996. 1993-2010: Linear interpolation. Refer to EPA 2016c for additional detail.
Centrifugal Compressor (wet seals) | kg/compressor | 2011-2019: Calculated using Zimmerle et al. 2015. 1990-1992: GRI/EPA 1996. 1993-2010: Linear interpolation. Refer to EPA 2016c for additional detail.
Centrifugal Compressor (dry seals) | kg/compressor | 2011-2019: Calculated using Zimmerle et al. 2015. 1990-1992: GRI/EPA 1996. 1993-2010: Linear interpolation. Refer to EPA 2016c for additional detail.
Compressor Stations (Storage)
Station + Compressor Fugitive Emissions | kg/station | 2011-2019: Calculated using Zimmerle et al. 2015. 1990-1992: GRI/EPA 1996. 1993-2010: Linear interpolation. Refer to EPA 2016c for additional detail.
Reciprocating Compressor | kg/compressor | 2011-2019: Calculated using Zimmerle et al. 2015. 1990-1992: GRI/EPA 1996. 1993-2010: Linear interpolation. Refer to EPA 2016c for additional detail.
Wells (Storage) | kg/well | GRI/EPA 1996. Note, total emissions estimate for years 2015 and 2016 are supplemented by data from the Aliso Canyon leak (EPA 2017d).
M&R (Trans. Co. Interconnect) | kg/station | GRI/EPA 1996
M&R (Farm Taps + Direct Sales) | kg/station | GRI/EPA 1996
Normal Operation
Dehydrator vents (Transmission) | kg/MMscf | GRI/EPA 1996
Dehydrator vents (Storage) | kg/MMscf | GRI/EPA 1996
Flaring (Transmission) | kg/station | 2015-2019: Calculated using year-specific GHGRP subpart W data (EPA 2020e). 1990-2014: Year 2015 emission factors. Refer to EPA 2018c for additional detail.
Flaring (Storage) | kg/station | 2015-2019: Calculated using year-specific GHGRP subpart W data (EPA 2020e). 1990-2014: Year 2015 emission factors. Refer to EPA 2018c for additional detail.
Compressor Exhaust
Engines (Transmission) | kg/MMHPhr | GRI/EPA 1996
Turbines (Transmission) | kg/MMHPhr | GRI/EPA 1996
Engines (Storage) | kg/MMHPhr | GRI/EPA 1996
Turbines (Storage) | kg/MMHPhr | GRI/EPA 1996
Generators (Engines) | kg/MMHPhr | GRI/EPA 1996
Generators (Turbines) | kg/MMHPhr | GRI/EPA 1996
Pneumatic Devices Trans + Stor
Pneumatic Devices Transmission | kg/device | 1990-1992: GRI/EPA 1996. 2011-2019: Calculated weighted average of bleed type emission factors. 1993-2010: Linear interpolation.
(High Bleed) | kg/device | 1990-2010: Not applicable. 2011-2019: Calculated using year-specific GHGRP subpart W data for each bleed type category (EPA 2020e). Refer to EPA 2016c for additional detail.
(Intermittent Bleed) | kg/device | 1990-2010: Not applicable. 2011-2019: Calculated using year-specific GHGRP subpart W data for each bleed type category (EPA 2020e). Refer to EPA 2016c for additional detail.
(Low Bleed) | kg/device | 1990-2010: Not applicable. 2011-2019: Calculated using year-specific GHGRP subpart W data for each bleed type category (EPA 2020e). Refer to EPA 2016c for additional detail.
Pneumatic Devices Storage | kg/device | 1990-1992: GRI/EPA 1996. 2011-2019: Calculated weighted average of bleed type emission factors. 1993-2010: Linear interpolation.
(High Bleed) | kg/device | 1990-2010: Not applicable. 2011-2019: Calculated using year-specific GHGRP subpart W data for each bleed type category (EPA 2020e). Refer to EPA 2016c for additional detail.
(Intermittent Bleed) | kg/device | 1990-2010: Not applicable. 2011-2019: Calculated using year-specific GHGRP subpart W data for each bleed type category (EPA 2020e). Refer to EPA 2016c for additional detail.
(Low Bleed) | kg/device | 1990-2010: Not applicable. 2011-2019: Calculated using year-specific GHGRP subpart W data for each bleed type category (EPA 2020e). Refer to EPA 2016c for additional detail.
Routine Maintenance/Upsets
Pipeline venting | kg/mile | 1990-2015: GRI/EPA 1996. 2016-2019: Calculated using year-specific GHGRP subpart W RY2016-2019 data (EPA 2020e). Refer to EPA 2019c for additional detail.
Station venting Trans + Storage
Station Venting Transmission | kg/station | GRI/EPA 1996
Station Venting Storage | kg/station | GRI/EPA 1996
LNG Storage
LNG Stations (eq. leaks, compressors, flares) | kg/facility | Calculated rolling 3-yr average of GHGRP subpart W RY2015-2019 data (EPA 2020e). Refer to EPA 2019b for additional detail.
LNG Station Blowdowns | kg/facility | GRI/EPA 1996
LNG Station Engine Exhaust | kg/MMHPhr | GRI/EPA 1996
LNG Station Turbine Exhaust | kg/MMHPhr | GRI/EPA 1996
LNG Import/Export Terminals
LNG Import Terminals (eq. leaks, compressors, flares) | kg/terminal | Calculated rolling 3-yr average of GHGRP subpart W RY2015-2019 data (EPA 2020e). Refer to EPA 2019b for additional detail.
LNG Import Terminal Blowdowns | kg/terminal | Calculated rolling 3-yr average of GHGRP subpart W RY2015-2019 data (EPA 2020e). Refer to EPA 2019b for additional detail.
LNG Import Terminal Engine Exhaust | kg/MMHPhr | GRI/EPA 1996
LNG Import Terminal Turbine Exhaust | kg/MMHPhr | GRI/EPA 1996
LNG Export Terminals (eq. leaks, compressors, flares) | kg/terminal | 2015-2019: Calculated using year-specific GHGRP subpart W data (EPA 2020e). 1990-2014: Year 2015 emission factors applied. Refer to EPA 2019b for additional detail.
LNG Export Terminal Blowdowns | kg/terminal | 2015-2019: Calculated using year-specific GHGRP subpart W data (EPA 2020e). 1990-2014: Year 2015 emission factors applied. Refer to EPA 2019b for additional detail.
LNG Export Terminal Engine Exhaust | kg/MMHPhr | GRI/EPA 1996
LNG Export Terminal Turbine Exhaust | kg/MMHPhr | GRI/EPA 1996
DISTRIBUTION
Pipeline Leaks
Mains - Cast Iron | kg/mile | 2011-2019: Calculated using data from Lamb et al. 2015 and GRI/EPA 1996. 1990-1992: GRI/EPA 1996. 1993-2010: Linear interpolation. Refer to EPA 2016d for additional detail.
Mains - Unprotected steel | kg/mile | 2011-2019: Calculated using data from Lamb et al. 2015 and GRI/EPA 1996. 1990-1992: GRI/EPA 1996. 1993-2010: Linear interpolation. Refer to EPA 2016d for additional detail.
Mains - Protected steel | kg/mile | 2011-2019: Calculated using data from Lamb et al. 2015 and GRI/EPA 1996. 1990-1992: GRI/EPA 1996. 1993-2010: Linear interpolation. Refer to EPA 2016d for additional detail.
Mains - Plastic | kg/mile | 2011-2019: Calculated using data from Lamb et al. 2015 and GRI/EPA 1996. 1990-1992: GRI/EPA 1996. 1993-2010: Linear interpolation. Refer to EPA 2016d for additional detail.
Total Pipeline Miles | kg/mile | n/a
Services - Unprotected steel | kg/service | 2011-2019: Calculated using data from Lamb et al. 2015. 1990-1992: GRI/EPA 1996. 1993-2010: Linear interpolation. Refer to EPA 2016d for additional detail.
Services Protected steel | kg/service | 2011-2019: Calculated using data from Lamb et al. 2015. 1990-1992: GRI/EPA 1996. 1993-2010: Linear interpolation. Refer to EPA 2016d for additional detail.
Services - Plastic | kg/service | 2011-2019: Calculated using data from Lamb et al. 2015. 1990-1992: GRI/EPA 1996. 1993-2010: Linear interpolation. Refer to EPA 2016d for additional detail.
Services - Copper | kg/service | GRI/EPA 1996
Total Services | kg/service | n/a
Meter/Regulator (City Gates)
M&R >300 | kg/station | 2011-2019: Calculated using data from Lamb et al. 2015. 1990-1992: GRI/EPA 1996. 1993-2010: Linear interpolation. Refer to EPA 2016d for additional detail.
M&R 100-300 | kg/station | 2011-2019: Calculated using data from Lamb et al. 2015. 1990-1992: GRI/EPA 1996. 1993-2010: Linear interpolation. Refer to EPA 2016d for additional detail.
M&R <100 | kg/station | GRI/EPA 1996. Refer to EPA 2016d for additional detail.
Reg >300 | kg/station | 2011-2019: Calculated using data from Lamb et al. 2015. 1990-1992: GRI/EPA 1996. 1993-2010: Linear interpolation. Refer to EPA 2016d for additional detail.
R-Vault >300 | kg/station | 2011-2019: Calculated using data from Lamb et al. 2015. 1990-1992: GRI/EPA 1996. 1993-2010: Linear interpolation. Refer to EPA 2016d for additional detail.
Reg 100-300 | kg/station | 2011-2019: Calculated using data from Lamb et al. 2015. 1990-1992: GRI/EPA 1996. 1993-2010: Linear interpolation. Refer to EPA 2016d for additional detail.
R-Vault 100-300 | kg/station | 2011-2019: Calculated using data from Lamb et al. 2015. 1990-1992: GRI/EPA 1996. 1993-2010: Linear interpolation. Refer to EPA 2016d for additional detail.
Reg 40-100 | kg/station | 2011-2019: Calculated using data from Lamb et al. 2015. 1990-1992: GRI/EPA 1996. 1993-2010: Linear interpolation. Refer to EPA 2016d for additional detail.
R-Vault 40-100 | kg/station | 2011-2019: Calculated using data from Lamb et al. 2015. 1990-1992: GRI/EPA 1996. 1993-2010: Linear interpolation. Refer to EPA 2016d for additional detail.
Reg <40 | kg/station | GRI/EPA 1996. Refer to EPA 2016d for additional detail.
Customer Meters
Residential | kg/outdoor meter | Calculated using data from GRI/EPA 1996, GTI 2009, and Clearstone 2011. Refer to EPA 2016d for additional detail.
Commercial | kg/meter | Calculated using data from GTI 2009 and GTI 2019. Refer to EPA 2021a for additional details.
Industrial | kg/meter | Calculated using data from GTI 2009 and GTI 2019. Refer to EPA 2021a for additional details.
Rountine Maintenance
Pressure Relief Valve Releases | kg/mile main | GRI/EPA 1996
Pipeline Blowdown | kg/mile | GRI/EPA 1996
Upsets
Mishaps (Dig-ins) | kg/mile | GRI/EPA 1996

## 3.6-7
Table 3.6-7: Activity Data for Natural Gas Systems Sources, for All Years
Table Footnotes:
"NE" indicates value not estimated
Segment/Source | Units | 1990 | 1991 | 1992 | 1993 | 1994 | 1995 | 1996 | 1997 | 1998 | 1999 | 2000 | 2001 | 2002 | 2003 | 2004 | 2005 | 2006 | 2007 | 2008 | 2009 | 2010 | 2011 | 2012 | 2013 | 2014 | 2015 | 2016 | 2017 | 2018 | 2019
EXPLORATION
Non-completion well testing - vented | events | 178.1459 | 199.5023 | 194.8558 | 210.0175 | 219.5299 | 214.1223 | 227.3739 | 240.1416 | 248.5774 | 250.8232 | 257.8089 | 281.9096 | 290.6571 | 307.8615 | 320.8409 | 338.6833 | 362.1681 | 379.183 | 405.0234 | 410.8361 | 419.092 | 424.7527 | 425.9843 | 422.1326 | 416.1726 | 419.9426 | 398.5009 | 128.9097 | 0 | 0
Non-completion well testing - flared | events | 12.0027 | 13.4416 | 13.1286 | 14.1501 | 14.791 | 14.4267 | 15.3195 | 16.1798 | 16.7481 | 16.8994 | 17.3701 | 18.9939 | 19.5833 | 20.7424 | 21.6169 | 22.8191 | 24.4014 | 25.5478 | 27.2888 | 27.6804 | 28.2367 | 28.6181 | 28.7011 | 28.4416 | 28.04 | 28.294 | 10.4086 | 9.0995 | 9.1894 | 645.5646
HF Completions - Non-REC with Venting | events | 3523.5 | 3328.2 | 2446.2 | 3177.9 | 3108.6 | 2855.7 | 3824.1 | 4970.7 | 4247.1 | 3721.5 | 4792.5 | 5964.6609 | 5157.7481 | 6283.9785 | 7070.2209 | 8587.6466 | 8940.6012 | 8745.6945 | 8867.6405 | 4719.0769 | 4401.8524 | 4260.5988 | 2604.972 | 1847.8896 | 2002.3736 | 105.1004 | 156 | 101 | 139 | 103
HF Completions - Non-REC with Flaring | events | 391.5 | 369.8 | 271.8 | 353.1 | 345.4 | 317.3 | 424.9 | 552.3 | 471.9 | 413.5 | 532.5 | 691.3 | 624.7 | 797 | 941.1 | 1202.6 | 1320.8 | 1367.1 | 1471.7 | 834.7 | 833.4 | 1150.5793 | 881.6029 | 671.3495 | 445.9891 | 326.3117 | 138 | 163 | 152 | 147
HF Completions - REC with Venting | events | 0 | 0 | 0 | 0 | 0 | 0 | 0 | 0 | 0 | 0 | 0 | 185.1806 | 334.6806 | 640.4844 | 1008.3812 | 1610.7205 | 2122.8402 | 2563.4645 | 3153.8299 | 2012.3425 | 2232.4538 | 2697.91 | 2185.8209 | 2557.8417 | 1526.303 | 3052.9159 | 2011 | 2961 | 3070 | 2471
HF Completions - REC with Flaring | events | 0 | 0 | 0 | 0 | 0 | 0 | 0 | 0 | 0 | 0 | 0 | 71.8585 | 129.8713 | 248.5371 | 391.2978 | 625.0329 | 823.7587 | 994.741 | 1223.8296 | 780.8805 | 866.2937 | 1046.9119 | 1676.6043 | 1899.9192 | 2775.3342 | 1750.6721 | 843 | 781 | 1220 | 943
Non-HF Completions - vented | events | 354.9422 | 397.4932 | 388.2353 | 418.4437 | 437.3966 | 426.6223 | 453.0252 | 478.4638 | 495.2714 | 499.746 | 513.6645 | 561.6832 | 579.112 | 613.3906 | 639.2509 | 674.8006 | 721.5923 | 755.4932 | 806.9781 | 818.5596 | 835.0087 | 846.2032 | 809.6858 | 843.7497 | 847.4982 | 656.4296 | 298.4632 | 489.2407 | 527.9466 | 820.0949
Non-HF Completions - flared | events | 10.7558 | 12.0452 | 11.7647 | 12.6801 | 13.2544 | 12.9279 | 13.728 | 14.4989 | 15.0082 | 15.1438 | 15.5656 | 17.0207 | 17.5488 | 18.5876 | 19.3712 | 20.4485 | 21.8664 | 22.8937 | 24.4539 | 24.8048 | 25.3033 | 25.7292 | 64.7749 | 22.804 | 6.8209 | 205.6285 | 550.2916 | 354.2778 | 310.5568 | 5.2909
Well Drilling | wells | 17526.4054 | 9514.2356 | 10288.0273 | 10442.3958 | 10705.1746 | 10483.9744 | 17414.0029 | 13078.4302 | 11668.6306 | 13708.5962 | 17813.0155 | 20925.1593 | 16233.0852 | 19907.4304 | 23548.5429 | 27263.1766 | 31762.9296 | 29300.5126 | 29423.1317 | 13726.2302 | 14444.7146 | 11327.2576 | 6778.5266 | 5872.2043 | 5743.5004 | 3417.8413 | 2198.2439 | 3532.7395 | 3532.7395 | 3532.7395
PRODUCTION
Gas Wells
Total Active Gas Wells | wells | 185141 | 207336 | 202507 | 218264 | 228150 | 222530 | 236302 | 249571 | 258338 | 260672 | 267932 | 292979 | 302070 | 319950 | 333439 | 351982 | 376389 | 394072 | 420927 | 426968 | 435548 | 441431 | 442711 | 438708 | 432514 | 436432 | 429697 | 427046 | 424507 | 417866
Non-associated Gas Wells (less fractured wells) | wells | 120866 | 126597 | 123576 | 133944 | 138098 | 130398 | 134996 | 143362 | 147013 | 145506 | 145981 | 161298 | 165987 | 174075 | 180490 | 184050 | 194608 | 201815 | 209465 | 207691 | 205961 | 205182 | 202018 | 197392 | 189733 | 192650 | 185679 | 184993 | 185200 | 178559
Gas Wells with Hydraulic Fracturing | wells | 64275 | 80739 | 78931 | 84320 | 90052 | 92132 | 101306 | 106209 | 111325 | 115166 | 121951 | 131681 | 136083 | 145875 | 152949 | 167932 | 181781 | 192257 | 211462 | 219277 | 229587 | 236249 | 240693 | 241316 | 242781 | 243782 | 244018 | 242053 | 239307 | 239307
Well Pad Equipment
Heaters | heaters | 45483.137 | 46530.113 | 46638.293 | 47360.9753 | 48261.8275 | 47594.7956 | 49937.2329 | 51517.2513 | 52514.0184 | 52108.5496 | 51306.9428 | 53611.0314 | 53335.1833 | 54585.5725 | 53688.1548 | 54446.6617 | 55010.581 | 54039.9974 | 55655.5444 | 55096.6632 | 57504.4988 | 57824.1881 | 57991.8586 | 57467.4953 | 56656.1272 | 57169.3562 | 56287.1211 | 55939.8597 | 55607.2696 | 54737.3478
Separators | separators | 108329.136 | 123546.536 | 119954.563 | 133104.0645 | 140890.5337 | 136604.1033 | 147048.121 | 157282.8376 | 164517.359 | 166239.3192 | 172510.33 | 192028.2878 | 199750.1171 | 213968.495 | 225907.3473 | 240752.214 | 260791.2647 | 276009.9143 | 297443.604 | 302909.2473 | 308915.6001 | 313549.211 | 314458.3972 | 311615.0593 | 307215.4503 | 309998.4125 | 305214.5303 | 303331.5203 | 301528.0642 | 296810.9503
Dehydrators | dehydrators | 25812.1077 | 28906.5045 | 28233.2519 | 27036.2629 | 26379.1116 | 26824.6807 | 25954.8577 | 25075.9818 | 24522.317 | 24481.555 | 24094.0577 | 22626.9856 | 22166.5765 | 21070.5062 | 20119.9843 | 19026.2398 | 17436.5486 | 16183.7451 | 14431.1032 | 13972.3146 | 13500.0045 | 13108.758 | 13146.769 | 13027.8957 | 12843.9583 | 12960.3074 | 12760.3045 | 12681.5803 | 12606.182 | 12408.9705
Meters/Piping | meters | 172036.8607 | 176160.6418 | 175697.5714 | 186077.3665 | 194927.5541 | 190863.8994 | 208246.1319 | 223379.8794 | 231256.4348 | 232418.1359 | 234671.2328 | 259338.695 | 264197.5741 | 279996.757 | 285984.9538 | 300528.6342 | 319007.3357 | 327652.0864 | 350930.5523 | 352823.4953 | 365011.2428 | 370092.5106 | 371165.6532 | 367809.5674 | 362616.5633 | 365901.3857 | 360254.8111 | 358032.2322 | 355903.5532 | 350335.7876
Compressors | compressors | 16029.994 | 16334.647 | 16234.91 | 17625.2212 | 18534.4163 | 18164.0824 | 19988.7335 | 21205.2911 | 22700.3306 | 22294.5983 | 22340.7144 | 24582.9474 | 25193.543 | 26743.7603 | 27447.8047 | 28772.6187 | 30428.4661 | 31051.326 | 33147.0049 | 33480.2745 | 35194.1761 | 35550.7232 | 35653.8083 | 35331.426 | 34832.5911 | 35148.1279 | 34605.7235 | 34392.2247 | 34187.7459 | 33652.9118
Well Workovers
HF Workovers - Non-REC with Venting | events | 578.475 | 726.651 | 710.379 | 758.88 | 810.468 | 829.188 | 911.754 | 955.881 | 1001.925 | 1036.494 | 1097.559 | 1162.4749 | 1177.9243 | 1237.5871 | 1271.2892 | 1366.9351 | 1448.3902 | 1498.7853 | 1612.1231 | 1633.9784 | 1671.3075 | 1298.1213 | 2198.7356 | 1387.567 | 1859.8647 | 199.2768 | 1059.3029 | 297.6061 | 178.5873 | 691.3313
HF Workovers - Non-REC with Flaring | events | 64.275 | 80.739 | 78.931 | 84.32 | 90.052 | 92.132 | 101.306 | 106.209 | 111.325 | 115.166 | 121.951 | 131.681 | 136.083 | 145.875 | 152.949 | 167.932 | 181.781 | 192.257 | 211.462 | 219.277 | 229.587 | 617.2885 | 73.6297 | 147.4709 | 218.4405 | 66.4256 | 132.4129 | 178.5637 | 267.881 | 265.8967
HF Workovers - REC with Venting | events | 0 | 0 | 0 | 0 | 0 | 0 | 0 | 0 | 0 | 0 | 0 | 22.4241 | 46.3474 | 74.5235 | 104.1832 | 142.9864 | 185.7338 | 229.1772 | 288.0803 | 336.0677 | 390.9655 | 442.5414 | 109.1751 | 764.1673 | 318.299 | 1833.3469 | 1021.4707 | 1269.7862 | 1910.8843 | 1223.1247
HF Workovers - REC with Flaring | events | 0 | 0 | 0 | 0 | 0 | 0 | 0 | 0 | 0 | 0 | 0 | 0.22999 | 0.47536 | 0.76434 | 1.0685 | 1.4665 | 1.905 | 2.3505 | 2.9547 | 3.4468 | 4.0099 | 4.5389 | 25.3896 | 113.9548 | 31.2058 | 338.7706 | 226.9935 | 674.5739 | 35.7175 | 212.7173
Non-HF Workovers - vented | events | 5257.671 | 5506.9695 | 5375.556 | 5824.1895 | 6002.3667 | 5665.378 | 5862.7533 | 6223.5396 | 6379.4282 | 6311.4545 | 6329.4702 | 6990.7279 | 7191.0087 | 7538.317 | 7812.9188 | 7963.7587 | 8417.1485 | 8725.2866 | 9052.314 | 8971.9663 | 8893.5815 | 8854.4223 | 8665.5027 | 8489.3122 | 7490.7259 | 8000.6839 | 7737.2851 | 7792.5239 | 7463.453 | 7590.0861
Non-HF Workovers - flared | events | 0 | 0 | 0 | 2.3745 | 4.8963 | 6.935 | 9.5727 | 12.7074 | 15.6373 | 18.0565 | 20.7033 | 25.7351 | 29.4258 | 33.9455 | 38.3962 | 42.4163 | 48.2995 | 53.6659 | 59.4135 | 62.5922 | 65.722 | 70.9947 | 122.2803 | 97.2398 | 762.6596 | 379.5911 | 339.7514 | 254.6716 | 592.747 | 177.2304
Produced Water
Natural Gas Wells | MMbbls produced water | 1618.9939 | 1729.7515 | 1697.2042 | 1685.851 | 1668.3494 | 1642.7333 | 1657.6358 | 1719.0522 | 1743.2212 | 1817.418 | 2073.0985 | 2374.0016 | 2335.4623 | 2468.3805 | 2576.2593 | 2744.9733 | 3031.4515 | 3199.7877 | 3580.4534 | 3686.4764 | 3460.4306 | 3430.8215 | 3490.7924 | 3505.8003 | 3588.7803 | 3376.2386 | 3039.0902 | 3099.9809 | 3712.4045 | 3682.264
Normal Operations
Pneumatic Device Vents | controllers | 190848.506 | 203900.161 | 202146.706 | 247213.5863 | 276365.1296 | 258993.6658 | 301345.5383 | 341670.1931 | 366463.8221 | 371921.1968 | 389553.7615 | 461927.19 | 484483.865 | 535654.4717 | 571053.2905 | 623019.5643 | 691610.6123 | 739572.7555 | 817694.7166 | 833656.3276 | 861326.7006 | 878747.0201 | 881295.0881 | 873326.4037 | 860996.1436 | 868795.6204 | 829372.606 | 870935.1902 | 860427.2653 | 889442.6717
(Low Bleed) | controllers | 0 | 0 | 0 | 4569.9155 | 10217.6042 | 14363.0355 | 22282.3295 | 31580.0587 | 40646.0355 | 48126.5584 | 57609.3831 | 76851.4156 | 89560.2204 | 108921.4102 | 126675.8187 | 149720.3634 | 178988.6613 | 205072.7705 | 241850.5112 | 261982.2138 | 286600.0428 | 308640.7756 | 265436.5713 | 177432.6226 | 207500.7397 | 206114.3576 | 203016.8887 | 223229.1424 | 222073.1659 | 208797.4464
(High Bleed) | controllers | 66796.9771 | 71365.0563 | 70751.3471 | 83229.6929 | 89360.5602 | 80291.5529 | 89404.6318 | 96814.2865 | 98955.1834 | 95471.5567 | 94805.5198 | 106262.0693 | 104993.4312 | 108943.0765 | 108531.1393 | 110103.4458 | 113006.8886 | 110986.1214 | 111810.8237 | 102881.755 | 94816.1055 | 85021.11 | 72937.5459 | 42071.2091 | 30595.9719 | 24317.95 | 24644.6054 | 25800.1398 | 21252.0759 | 17060.2792
(Intermittent Bleed) | controllers | 124051.5289 | 132535.1046 | 131395.3589 | 159413.9779 | 176786.9653 | 164339.0774 | 189658.577 | 213275.8479 | 226862.6032 | 228323.0817 | 237138.8586 | 278813.7052 | 289930.2135 | 317789.9849 | 335846.3325 | 363195.7551 | 399615.0625 | 423513.8636 | 464033.3817 | 468792.3587 | 479910.5523 | 485085.1345 | 542920.971 | 653822.572 | 622899.432 | 638363.3128 | 601711.1119 | 621905.9081 | 617102.0235 | 663584.9461
Chemical Injection Pumps | active pumps | 14947.687 | 15345.46 | 15379.266 | 20067.7786 | 22921.1038 | 21036.3929 | 25197.3742 | 28913.3014 | 31652.6771 | 31770.0372 | 33162.2047 | 39889.504 | 41936.3039 | 46742.8879 | 49940.4854 | 54675.1518 | 60900.4334 | 65089.1517 | 72299.859 | 73767.8944 | 76813.7831 | 78365.5262 | 78592.7596 | 77882.1226 | 76782.5259 | 77478.0732 | 76282.4349 | 75811.8132 | 75361.0744 | 74182.1235
Kimray Pumps | MMscf | 7555036.1334 | 8460745.9815 | 8263689.3086 | 7913338.4142 | 7720994.4985 | 7851409.6788 | 7596818.1436 | 7339576.8804 | 7177522.8018 | 7165592.0225 | 7052174.0652 | 6622771.6106 | 6488012.8677 | 6167200.2145 | 5888988.6266 | 5568856.7097 | 5103564.436 | 4736877.0094 | 4223890.1156 | 4089605.6541 | 3951363.5686 | 3836848.2615 | 3847973.8186 | 3813180.3773 | 3759343.1113 | 3793397.7461 | 3734858.194 | 3711816.1223 | 3689747.5369 | 3632025.0178
Dehydrator Vents | MMscf | 8479277.3664 | 9495786.7357 | 9274623.2419 | 8881412.3616 | 8665538.1576 | 8811907.6081 | 8526170.756 | 8237460.0229 | 8055581.1469 | 8042190.8222 | 7914897.9407 | 7432964.7706 | 7281720.3903 | 6921661.2958 | 6609414.8446 | 6250119.7639 | 5727906.2132 | 5316360.2799 | 4740617.4137 | 4589905.3357 | 4434751.4799 | 4306227.0051 | 4318713.6011 | 4279663.7231 | 4219240.3045 | 4257460.9945 | 4191760.0381 | 4165899.1272 | 4141130.7934 | 4076346.8214
Misc. Onshore Production Flaring (220 - Gulf Coast Basin [LA TX]) | MMscf | 3169399.7654 | 3138433.0461 | 3171605.4727 | 3228562.6985 | 3226462.0214 | 3323090.2123 | 3497197.9668 | 3445209.1456 | 3447750.5315 | 3353758.1266 | 3477593.5521 | 3446529.7394 | 3233228.7374 | 3117731.5347 | 3044406.2601 | 2898297.8885 | 2827733.209 | 2728671.5613 | 2641275.7803 | 2314975.7453 | 2116835.9087 | 2165912.2208 | 2450601.4603 | 2786392.7717 | 3139776.082 | 3376987.8148 | 2989885.1343 | 2826887.707 | 2937100.7673 | 3028996.7573
Misc. Onshore Production Flaring (395 - Williston Basin) | MMscf | 85393.14 | 85422.227 | 84995.699 | 90061.713 | 84820.914 | 81844.668 | 82763.278 | 87642.159 | 90921.3 | 90614.416 | 93731.21 | 99067.683 | 104665.614 | 108240.993 | 116207.659 | 126508.517 | 134810.616 | 149465.747 | 168427.099 | 167317.881 | 182732.446 | 216889.3614 | 316479.5061 | 407892.169 | 521087.465 | 641867.761 | 657708.678 | 732578.4483 | 903616.536 | 1117486.928
Misc. Onshore Production Flaring (430 - Permian Basin) | MMscf | 1966601.49 | 1975915.773 | 1969181.659 | 2080109.7648 | 2068034.9917 | 2016670.0303 | 2036990.5624 | 2013576.4911 | 1999674.0099 | 1929982.9649 | 1948247.3477 | 1991367.0841 | 1943667.6979 | 1935429.7548 | 1967551.7137 | 1710244.4111 | 1731576.7122 | 1747656.9938 | 1748470.955 | 1695913.477 | 1616710.375 | 1562603.3197 | 1634111.767 | 1775237.5684 | 2073028.1868 | 2375313.4048 | 2577641.4992 | 3077653.7454 | 4136401.8777 | 5391345.5182
Misc. Onshore Production Flaring (Other Basins) | MMscf | 10380186.0713 | 10978806.3293 | 11387955.3501 | 11726771.7714 | 12298916.1562 | 12522292.3845 | 12775652.8624 | 12879695.0597 | 12805484.9378 | 12580337.0566 | 13077471.294 | 13218604.7438 | 13430863.1843 | 13844449.5392 | 14400125.9305 | 14957610.379 | 15327697.2685 | 16537020.6681 | 18138333.2332 | 18843201.0133 | 19907926.1553 | 21879678.6416 | 22876545.7109 | 23020619.6251 | 23866311.9439 | 24845305.7841 | 24839234.9758 | 25595108.2662 | 28195850.5664 | 29997321.8207
Condensate Tank Vents
Large Tanks w/Flares | bbl | 34248168.9455 | 33594466.3548 | 32582250.0321 | 34090148.6042 | 35629683.0818 | 31886445.8272 | 34417159.086 | 35640361.0391 | 36884653.5959 | 39563001.0807 | 36568400.6645 | 41107861.2714 | 42810847.9279 | 41925148.6963 | 40617663.9217 | 43106222.5041 | 48378555.0589 | 48636941.4855 | 52491037.065 | 52369819.1558 | 71967042.2245 | 79137449.5201 | 97047503.8851 | 116623609.819 | 122038277.4178 | 123287816.0944 | 107151993.8111 | 100064575.7333 | 129677378.8667 | 158870775.7491
Large Tanks w/VRU | bbl | 0 | 437048.5266 | 833629.5971 | 1286865.1061 | 1764381.0889 | 1942437.8961 | 2476608.3175 | 2946030.809 | 3431640.283 | 4079119.5817 | 4127680.5291 | 5030104.8016 | 5633069.8985 | 5892061.618 | 6062024.9339 | 6798532.6362 | 8028743.3037 | 8461745.0847 | 9542226.1643 | 9918573.5067 | 14163609.6587 | 16146515.0109 | 19800726.3029 | 23794864.2266 | 24899625.78 | 25154570.7539 | 22025261.8401 | 20800887.9062 | 17913452.0966 | 29367383.3917
Large Tanks w/o Control | bbl | 34248168.9455 | 32018525.2278 | 29576288.2528 | 29449877.508 | 29267550.3839 | 24882263.0405 | 25486826.0329 | 25017350.4792 | 24510597.3393 | 24854217.2286 | 21684512.2428 | 22969946.2633 | 22498717.8464 | 20679127.5766 | 18758776.8081 | 18591582.7506 | 19427932.8738 | 18124970.2208 | 18082989.1253 | 16604710.8012 | 20894876.0714 | 20915180.1055 | 25648615.6031 | 30822370.6818 | 32253409.3206 | 32583649.0065 | 32603038.8999 | 26125050.4717 | 39997928.7199 | 26297543.8397
Small Tanks w/Flares | bbl | 0 | 312183.9783 | 595462.0326 | 919208.3805 | 1260298.2827 | 1387484.3479 | 1769042.5435 | 2104351.2609 | 2451222.3479 | 2913717.1305 | 2948404.2392 | 3593006.3425 | 4023704.6088 | 4208702.5219 | 4330107.4023 | 4856195.2176 | 5734935.3045 | 6044228.6904 | 6816016.8589 | 7084841.9513 | 10117073.3699 | 11533463.6417 | 14143668.5711 | 16996683.2614 | 17785814.9843 | 17967922.305 | 7240301.4082 | 7236205.431 | 7601157.962 | 8024363.2013
Small Tanks w/o Flares | bbl | 20457519.7082 | 19414710.0261 | 18218149.8419 | 18442372.772 | 18649252.1477 | 16147532.5449 | 16861912.905 | 16891917.0396 | 16910358.8045 | 17543802.5777 | 15682551.2094 | 17047169.7917 | 17164440.8033 | 16248817.1864 | 15214130.1761 | 15601324.4907 | 16914461.5153 | 16422511.7035 | 17111974.9427 | 16477836.9984 | 21847801.1742 | 23171257.2919 | 28415278.6791 | 34147116.0092 | 35732517.8239 | 36098379.7811 | 28742891.0247 | 25269457.3992 | 20840879.3815 | 16503426.1162
Malfunctioning Separator Dump Valves | bbl | 68496337.891 | 66050040.1092 | 62992167.8819 | 64826891.2182 | 66661614.5546 | 58711146.7637 | 62380593.4364 | 63603742.3273 | 64826891.2182 | 68496337.891 | 62380593.4364 | 69107912.3364 | 70942635.6728 | 68496337.891 | 65438465.6637 | 68496337.891 | 75835231.2364 | 75223656.791 | 80116252.3546 | 78893103.4637 | 107025527.9546 | 116199144.6365 | 142496845.791 | 171240844.7274 | 179191312.5183 | 181026035.8547 | 161780294.5511 | 146990514.1112 | 187588759.6832 | 214535702.9804
Compressor Exhaust Vented
Gas Engines | MMHPhr | 26841.6624 | 27463.7627 | 27460 | 29786.6049 | 30872.7719 | 30159.7397 | 30667.9136 | 31430.2792 | 32457.7062 | 33019.6032 | 34812.7404 | 37308.2489 | 39159.708 | 41277.2738 | 43988.3016 | 46628.2561 | 50062.7681 | 53434.7774 | 56601.5103 | 57961.1005 | 58111.8176 | 58801.2285 | 58353.0487 | 57247.6501 | 56612.1713 | 56105.4606 | 54807.1189 | 53855.7821 | 53078.1567 | 52140.6165
Well Clean Ups
Liquids Unloading with Plunger Lifts | venting wells | 0 | 1063.8559 | 2078.1559 | 3359.7847 | 4682.6161 | 5709.087 | 7274.8951 | 8963.9669 | 10604.4065 | 12037.7406 | 13747.7831 | 16536.2589 | 18599.314 | 21341.9232 | 23952.5919 | 27090.6733 | 30900.4633 | 34374.1988 | 38876.5193 | 41625.2652 | 44696.5605 | 47565.2966 | 44488.4395 | 40458.1908 | 40714.3567 | 45237.6415 | 37591.4245 | 28172.0783 | 35118.9176 | 34240.3847
Liquids Unloading without Plunger Lifts | venting wells | 104141.9495 | 111735.978 | 104356.801 | 107328.3209 | 106807.986 | 98927.9198 | 99476.4689 | 99175.4216 | 96565.5647 | 91289.2295 | 87511.7105 | 88781.7028 | 84411.2806 | 81860.6846 | 77446.694 | 73451.0019 | 69665.8877 | 63643.4017 | 58051.6421 | 48813.3885 | 39520.5251 | 29641.7871 | 32942.5185 | 36272.6352 | 34933.1274 | 31095.108 | 24042.3932 | 26810.1852 | 24809.9148 | 23026.1345
Blowdowns
Vessel Blowdowns | vessels | 179624.3807 | 198983.1535 | 194826.1079 | 207501.3027 | 215531.4728 | 211023.5797 | 222940.2116 | 233876.0707 | 241553.6944 | 242829.4238 | 247911.3304 | 268266.3048 | 275251.877 | 289624.5737 | 299715.4863 | 314225.1155 | 333238.3943 | 346233.6569 | 367530.2516 | 371978.2251 | 379920.1034 | 384482.1571 | 385597.0248 | 382110.4503 | 376715.5358 | 380128.0761 | 374261.9559 | 371952.9604 | 369741.5158 | 363957.2686
Compressor Blowdowns | compressors | 16029.994 | 16334.647 | 16234.91 | 17625.2212 | 18534.4163 | 18164.0824 | 19988.7335 | 21205.2911 | 22700.3306 | 22294.5983 | 22340.7144 | 24582.9474 | 25193.543 | 26743.7603 | 27447.8047 | 28772.6187 | 30428.4661 | 31051.326 | 33147.0049 | 33480.2745 | 35194.1761 | 35550.7232 | 35653.8083 | 35331.426 | 34832.5911 | 35148.1279 | 34605.7235 | 34392.2247 | 34187.7459 | 33652.9118
Compressor Starts | compressors | 16029.994 | 16334.647 | 16234.91 | 17625.2212 | 18534.4163 | 18164.0824 | 19988.7335 | 21205.2911 | 22700.3306 | 22294.5983 | 22340.7144 | 24582.9474 | 25193.543 | 26743.7603 | 27447.8047 | 28772.6187 | 30428.4661 | 31051.326 | 33147.0049 | 33480.2745 | 35194.1761 | 35550.7232 | 35653.8083 | 35331.426 | 34832.5911 | 35148.1279 | 34605.7235 | 34392.2247 | 34187.7459 | 33652.9118
Upsets
Pressure Relief Valves | PRV | 484037.8409 | 542065.0735 | 529440 | 570635.5443 | 596481.7809 | 581788.6947 | 617794.5991 | 652485.4461 | 675406.1377 | 681508.213 | 700488.9613 | 765972.543 | 789740.3092 | 836486.2844 | 871752.3056 | 920231.6467 | 984041.9944 | 1030272.9273 | 1100483.395 | 1116277.1555 | 1138708.9489 | 1154089.6297 | 1157436.0977 | 1146970.5419 | 1130776.7739 | 1141020.1034 | 1123411.9299 | 1116481.0809 | 1109843.0478 | 1092480.6305
Offshore
GOM Federal Waters - Major Complexes | # complexes | 514.0185 | 534.1577 | 522.397 | 533.8428 | 534.9393 | 549.53 | 543.5758 | 562.5499 | 544.215 | 512.2127 | 543.534 | 536.6546 | 535.8063 | 521.0279 | 519.6551 | 486.5724 | 502.8912 | 452.955 | 410.5915 | 387.9684 | 328.6836 | 279.3616 | 242.4615 | 200.2581 | 145.2956 | 118.2071 | 108.4476 | 86.1772 | 88.6412 | 84.7942
GOM Federal Waters - Minor Complexes | # complexes | 552.2742 | 554.5236 | 541.7842 | 554.6372 | 555.6897 | 563.3775 | 551.2712 | 567.9487 | 557.48 | 530.7304 | 574.0421 | 575.7602 | 553.3393 | 535.7 | 529.7849 | 504.0077 | 526.5806 | 475.9217 | 439.7441 | 402.3261 | 333.2846 | 267.4629 | 220.2043 | 181.8839 | 137.6397 | 111.9027 | 101.2833 | 79.5392 | 82.2407 | 78.787
GOM Federal Waters - Flaring | MMBtu (of flared gas) | 830000.4084 | 795976.0635 | 587743.3051 | 587526.7733 | 601948.399 | 710565.0657 | 877826.9015 | 1111733.1466 | 1138722.0351 | 858799.3817 | 736089.746 | 738329.1257 | 758199.5624 | 558504.9011 | 593183.3497 | 650904.6747 | 527760.7231 | 575610.3454 | 1297046.5595 | 1238278.0008 | 1656806.8087 | 1580950.54 | 1142232.269 | 816990.444 | 921995.676 | 656831.88 | 537225.792 | 438504.729 | 432136.782 | 462912.408
GOM State Waters | MMcf gas | 266803.718 | 217615.422 | 294857.235 | 324548.545 | 428582.987 | 396001.491 | 420863.864 | 436723.722 | 410371.761 | 363171.201 | 340459.505 | 352697.024 | 343397.816 | 320306.894 | 272958.701 | 238930.652 | 235715.171 | 230095.879 | 255357.1 | 218841.15 | 192492.458 | 171746.366 | 176753.123 | 151103.483 | 127451.471 | 107152.015 | 102598.977 | 86480.829 | 75283.879 | 72219.481
Alaska State Waters | MMcf gas | 95158.864 | 101283.231 | 111099.559 | 105947.537 | 100347.565 | 105336.655 | 119645.864 | 116567.559 | 125915.078 | 119552.702 | 115534.975 | 114983.654 | 103534.295 | 85616.624 | 73858.426 | 75337.059 | 62368.32 | 49151.784 | 45139.659 | 44524.845 | 41979.915 | 37101.698 | 33103.021 | 27297.084 | 22776.457 | 16551.542 | 17062.405 | 19718.86 | 20875.586 | 15934.999
Gathering and Boosting
G&B Stations
Compressors | compressors | 8111.4535 | 8411.4413 | 8637.6867 | 8903.7611 | 9191.1312 | 9329.2528 | 9562.5413 | 9579.9678 | 9537.1831 | 9334.8654 | 9668.8315 | 9751.251 | 9728.8199 | 9881.376 | 10152.9989 | 10238.4567 | 10409.5892 | 11002.8077 | 11800.193 | 11969.1131 | 12386.497 | 13426.7784 | 14182.0316 | 14552.419 | 15389.5098 | 16241.787 | 16150.8 | 17290.3 | 18381.425 | 19199.5
Tanks | tanks | 23393.3152 | 24258.4757 | 24910.9643 | 25678.3189 | 26507.0903 | 26905.431 | 27578.2316 | 27628.4894 | 27505.099 | 26921.6176 | 27884.771 | 28122.4678 | 28057.7768 | 28497.7464 | 29281.1027 | 29527.5618 | 30021.1057 | 31731.9391 | 34031.5871 | 34518.7501 | 35722.4793 | 38722.6359 | 40900.7751 | 41968.9672 | 44383.125 | 46841.0801 | 46578.675 | 45527.325 | 44813.525 | 53748.925
Station Blowdowns | blowdown events | 169290.9581 | 175551.8853 | 180273.7653 | 185826.8985 | 191824.4881 | 194707.1691 | 199576.0413 | 199939.7433 | 199046.8014 | 194824.3073 | 201794.3825 | 203514.5283 | 203046.3775 | 206230.3157 | 211899.2493 | 213682.8054 | 217254.4459 | 229635.2751 | 246277.192 | 249802.656 | 258513.7115 | 280225.0161 | 295987.6076 | 303717.8182 | 321188.4112 | 338975.9535 | 337077 | 515367.9 | 365688.125 | 352718.25
Dehy Vents - Large units | dehydrators | 1482.5646 | 1537.3947 | 1578.7465 | 1627.3781 | 1679.9019 | 1705.147 | 1747.7861 | 1750.9712 | 1743.1513 | 1706.1728 | 1767.2132 | 1782.2774 | 1778.1776 | 1806.0609 | 1855.7065 | 1871.326 | 1902.6046 | 2011.0297 | 2156.7712 | 2187.6454 | 2263.9324 | 2454.0691 | 2592.1099 | 2659.8071 | 2812.8058 | 2968.5801 | 2951.95 | 3232.525 | 3355.075 | 3628.125
Dehy Vents - Small units | dehydrators | 259.1519 | 268.7361 | 275.9644 | 284.4652 | 293.6464 | 298.0592 | 305.5125 | 306.0693 | 304.7023 | 298.2385 | 308.9084 | 311.5416 | 310.8249 | 315.6989 | 324.377 | 327.1072 | 332.5747 | 351.5274 | 377.003 | 382.3998 | 395.7347 | 428.9706 | 453.1 | 464.9335 | 491.6776 | 518.9069 | 516 | 539.65 | 484.825 | 488.05
High-bleed Pneumatic Devices | devices | 3471.5552 | 3599.9446 | 3696.7735 | 3810.6485 | 3933.6378 | 3992.7513 | 4092.5945 | 4100.0528 | 4081.7417 | 3995.1534 | 4138.0848 | 4173.3589 | 4163.7588 | 4229.05 | 4345.2997 | 4381.8741 | 4455.1157 | 4709.0025 | 5050.269 | 5122.5637 | 5301.1965 | 5746.4181 | 6069.6528 | 6228.1719 | 6586.4316 | 6951.1908 | 6912.25 | 6961.7 | 4819.225 | 4688.075
Intermittent Bleed Pneumatic Devices | devices | 51280.2159 | 53176.7241 | 54607.0369 | 56289.1461 | 58105.8863 | 58979.0842 | 60453.9226 | 60564.0922 | 60293.6097 | 59014.5667 | 61125.8842 | 61646.9365 | 61505.1281 | 62469.5804 | 64186.7668 | 64727.0268 | 65808.9186 | 69559.217 | 74600.2487 | 75668.153 | 78306.8339 | 84883.4426 | 89658.1163 | 91999.6878 | 97291.7352 | 102679.7903 | 102104.575 | 110962.575 | 100062.075 | 102234.65
Low-Bleed Pneumatic Devices | devices | 15658.7118 | 16237.8216 | 16674.5759 | 17188.2177 | 17742.9699 | 18009.6059 | 18459.9564 | 18493.5973 | 18411.0039 | 18020.4407 | 18665.1438 | 18824.2501 | 18780.9481 | 19075.4492 | 19599.802 | 19764.7736 | 20095.1355 | 21240.3109 | 22779.6192 | 23105.71 | 23911.4465 | 25919.6522 | 27377.6266 | 28092.639 | 29708.5964 | 31353.8703 | 31178.225 | 35576.05 | 33298.125 | 38114.125
Flare Stacks | flare count | 2067.2761 | 2143.7306 | 2201.3913 | 2269.2027 | 2342.4415 | 2377.643 | 2437.0987 | 2441.54 | 2430.6359 | 2379.0735 | 2464.1877 | 2485.193 | 2479.4763 | 2518.3565 | 2587.582 | 2609.3617 | 2652.9764 | 2804.1634 | 3007.3841 | 3050.4349 | 3156.8089 | 3421.9339 | 3614.4169 | 3708.8134 | 3922.1534 | 4139.3638 | 4116.175 | 4859 | 4929.95 | 5496.475
AGRU | AGRUs | 77.2057 | 80.061 | 82.2144 | 84.7469 | 87.4821 | 88.7968 | 91.0173 | 91.1831 | 90.7759 | 88.8502 | 92.0289 | 92.8134 | 92.5999 | 94.052 | 96.6373 | 97.4507 | 99.0796 | 104.7259 | 112.3155 | 113.9233 | 117.896 | 127.7975 | 134.9861 | 138.5114 | 146.479 | 154.591 | 153.725 | 150.5 | 146.2 | 166.625
Pneumatic Pumps | devices | 9025.5037 | 9359.296 | 9611.0363 | 9907.0936 | 10226.8464 | 10380.5324 | 10640.1093 | 10659.4996 | 10611.8937 | 10386.7775 | 10758.377 | 10850.0841 | 10825.1253 | 10994.8724 | 11297.1034 | 11392.1912 | 11582.608 | 12242.6741 | 13129.914 | 13317.869 | 13782.2864 | 14939.7933 | 15780.1532 | 16192.2782 | 17123.6978 | 18072.015 | 17970.775 | 13890.075 | 14599.575 | 15535.9
Combustion Slip | units | 8482.3646 | 8796.0699 | 9032.6608 | 9310.9019 | 9611.4126 | 9755.85 | 9999.806 | 10018.0294 | 9973.2884 | 9761.7193 | 10110.9566 | 10197.1449 | 10173.6881 | 10333.2201 | 10617.2634 | 10706.6289 | 10885.5868 | 11505.9313 | 12339.7786 | 12516.4228 | 12952.8923 | 14040.7425 | 14830.531 | 15217.8551 | 16093.2234 | 16984.4725 | 16889.325 | 18097.625 | 19238.2 | 20116.475
Dehydrator L&V | dehydrators | 1741.7165 | 1806.1308 | 1854.711 | 1911.8433 | 1973.5483 | 2003.2062 | 2053.2986 | 2057.0405 | 2047.8536 | 2004.4113 | 2076.1216 | 2093.8189 | 2089.0025 | 2121.7598 | 2180.0835 | 2198.4333 | 2235.1794 | 2362.5571 | 2533.7741 | 2570.0452 | 2659.6672 | 2883.0396 | 3045.2099 | 3124.7407 | 3304.4834 | 3487.487 | 3467.95 | 3772.175 | 3839.9 | 4116.175
Yard Piping | stations | 2957.4641 | 3066.8407 | 3149.3305 | 3246.3422 | 3351.1183 | 3401.4779 | 3486.5357 | 3492.8895 | 3477.29 | 3403.5243 | 3525.2895 | 3555.3399 | 3547.1615 | 3602.784 | 3701.8186 | 3732.9768 | 3795.3723 | 4011.6618 | 4302.3913 | 4363.9801 | 4516.1598 | 4895.45 | 5170.8179 | 5305.8624 | 5611.0686 | 5921.8119 | 5888.6377 | 6110 | 6857.0142 | 7494.3554
Separators | separators | 6003.6521 | 6225.6865 | 6393.141 | 6590.0746 | 6802.7702 | 6905.0002 | 7077.6675 | 7090.5656 | 7058.8988 | 6909.1543 | 7156.3377 | 7217.3401 | 7200.7378 | 7313.6514 | 7514.6917 | 7577.9429 | 7704.6058 | 8143.6735 | 8733.8543 | 8858.8797 | 9167.8043 | 9937.7634 | 10496.7603 | 10770.9007 | 11390.4693 | 12021.2781 | 11953.9345 | 12403.3 | 13919.7388 | 15213.5414
Desiccant Dehydrators | desiccant dehydrators | 23.7556 | 24.6341 | 25.2967 | 26.076 | 26.9176 | 27.3221 | 28.0053 | 28.0563 | 27.931 | 27.3385 | 28.3166 | 28.558 | 28.4923 | 28.9391 | 29.7346 | 29.9848 | 30.486 | 32.2233 | 34.5586 | 35.0533 | 36.2757 | 39.3223 | 41.5342 | 42.6189 | 45.0704 | 47.5665 | 47.3 | 86 | 67.725 | 87.075
G&B Pipeline Leaks | miles | 228670 | 239102 | 236968 | 250202 | 257500 | 252412 | 258947 | 266091 | 272239 | 275314 | 283803 | 301381 | 310679 | 324138 | 336879 | 352413 | 371897 | 388492 | 408343 | 414365 | 418506 | 422897 | 422447 | 417674 | 413003 | 413392 | 406220.5515 | 409322.2086 | 380544.9562 | 381909.1884
G&B Pipeline Blowdowns | miles | 228670 | 239102 | 236968 | 250202 | 257500 | 252412 | 258947 | 266091 | 272239 | 275314 | 283803 | 301381 | 310679 | 324138 | 336879 | 352413 | 371897 | 388492 | 408343 | 414365 | 418506 | 422897 | 422447 | 417674 | 413003 | 413392 | 406220.5515 | 409322.2086 | 380544.9562 | 381909.1884
GAS PROCESSING PLANTS
Plant Fugitives | plants | 761 | 734 | 732 | 726 | 725 | 675 | 623 | 615 | 558 | 581 | 585 | 570 | 590 | 574 | 572 | 566 | 571 | 574 | 577 | 579 | 585 | 606 | 606 | 650 | 667 | 667 | 667 | 667 | 667 | 667
Reciprocating Compressors | compressors | 4128.4811 | 4093.6666 | 4126 | 4096.4925 | 4095.1562 | 3816.7408 | 3526.4108 | 3484.7807 | 3165.1153 | 3299.028 | 3325.2154 | 3243.3391 | 3360.6448 | 3272.918 | 3264.9116 | 3234.0261 | 3265.9867 | 3286.5554 | 3307.1596 | 3322.062 | 3359.9622 | 3484.1756 | 3484.1756 | 3737.152 | 3834.8929 | 3834.8929 | 4137.4844 | 4164.6829 | 4295.1868 | 4514.7379
Centrifugal Compressors (wet seals) | compressors | 665.3999 | 659.7887 | 665 | 648.2686 | 635.8983 | 581.1598 | 526.1615 | 509.1287 | 452.4539 | 461.0549 | 453.9402 | 432.1086 | 436.5478 | 414.1094 | 401.9361 | 386.9364 | 379.3085 | 370.0291 | 360.4629 | 350.0028 | 341.6275 | 341.2805 | 341.2805 | 366.06 | 375.6338 | 375.6338 | 337.9665 | 341.6341 | 347.4264 | 358.4758
Centrifugal Compressors (dry seals) | compressors | 0 | 0 | 0 | 15.7598 | 31.6886 | 44.5512 | 55.1904 | 68.5524 | 75.1288 | 91.8586 | 106.3893 | 117.3703 | 135.8512 | 146.3084 | 160.0581 | 172.6549 | 188.7492 | 204.5546 | 220.6838 | 236.7306 | 254.7953 | 280.2912 | 280.2912 | 300.6424 | 308.5054 | 308.5054 | 337.9665 | 337.1973 | 319.5736 | 364.3524
Dehydrators | plants | 761 | 734 | 732 | 726 | 725 | 675 | 623 | 615 | 558 | 581 | 585 | 570 | 590 | 574 | 572 | 566 | 571 | 574 | 577 | 579 | 585 | 606 | 606 | 650 | 667 | 667 | 667 | 667 | 667 | 667
Flares | plants | 761 | 734 | 732 | 726 | 725 | 675 | 623 | 615 | 558 | 581 | 585 | 570 | 590 | 574 | 572 | 566 | 571 | 574 | 577 | 579 | 585 | 606 | 606 | 650 | 667 | 667 | 667 | 667 | 667 | 667
Normal Operations
Compressor Exhaust
Gas Engines | MMHPhr | 29660.3016 | 29410.1836 | 29642.4766 | 30752.1512 | 32060.5754 | 31107.1264 | 29871.4669 | 30633.7209 | 28834.1348 | 31105.1277 | 32409.2184 | 32640.2074 | 34884.7353 | 35008.1558 | 35951.897 | 36629.3211 | 38016.7594 | 39285.9444 | 40566.3082 | 41785.6822 | 43308.6362 | 45992.3731 | 45992.3731 | 49331.7534 | 50621.9685 | 50621.9685 | 54213.1886 | 55227.749 | 60566.505 | 65278.4438
Gas Turbines | MMHPhr | 35168.539 | 34871.9713 | 35147.4036 | 35258.4711 | 35608.5168 | 33523.8777 | 31283.8281 | 31220.2418 | 28633.4515 | 30133.1221 | 30662.217 | 30189.3971 | 31573.0611 | 31032.4326 | 31238.796 | 31222.3079 | 31812.064 | 32294.7927 | 32780.8203 | 33212.7844 | 33878.5962 | 35427.9349 | 35427.9349 | 38000.2602 | 38994.1131 | 38994.1131 | 38746.0125 | 37326.1866 | 35983.0271 | 38185.143
AGR Vents | AGR units | 385.6981 | 372.0137 | 371 | 367.959 | 367.4522 | 342.1107 | 315.7555 | 311.7008 | 282.8115 | 294.4686 | 296.4959 | 288.8934 | 299.0301 | 290.9208 | 289.9071 | 286.8661 | 289.4003 | 290.9208 | 292.4413 | 293.4549 | 296.4959 | 307.1393 | 307.1393 | 329.4399 | 338.056 | 338.056 | 338.056 | 338.056 | 338.056 | 338.056
Pneumatic Devices | gas plants | 761 | 734 | 732 | 726 | 725 | 675 | 623 | 615 | 558 | 581 | 585 | 570 | 590 | 574 | 572 | 566 | 571 | 574 | 577 | 579 | 585 | 606 | 606 | 650 | 667 | 667 | 667 | 667 | 667 | 667
Blowdowns/Venting | gas plants | 761 | 734 | 732 | 726 | 725 | 675 | 623 | 615 | 558 | 581 | 585 | 570 | 590 | 574 | 572 | 566 | 571 | 574 | 577 | 579 | 585 | 606 | 606 | 650 | 667 | 667 | 667 | 667 | 667 | 667
TRANSMISSION AND STORAGE
Pipeline Leaks | miles | 291925 | 293862 | 291468 | 293263 | 301545 | 296947 | 284672 | 294370 | 302709 | 296059 | 298957 | 289994 | 302999 | 301493 | 303001 | 300468 | 300324 | 301066 | 303181 | 304560 | 304803 | 305063 | 303391 | 302878 | 301823 | 301165 | 300352 | 300712 | 301589 | 302252
Compressor Stations (Transmission)
Station + Compressor Fugitive Emissions | stations | 1732.8915 | 1744.3897 | 1730.1787 | 1717.1124 | 1704.0462 | 1690.9799 | 1677.9137 | 1664.8474 | 1651.7812 | 1638.715 | 1625.6487 | 1612.5825 | 1599.5162 | 1586.45 | 1573.3837 | 1560.3175 | 1547.2512 | 1534.185 | 1521.1187 | 1508.0525 | 1494.9862 | 1481.92 | 1587 | 1714.24 | 1840.96 | 1844.48 | 1865.6 | 1879.68 | 2016.96 | 2196.48
Reciprocating Compressor | compressors | 6967.1854 | 7013.4145 | 6956.2784 | 6834.3645 | 6712.4506 | 6590.5367 | 6468.6227 | 6346.7088 | 6224.7949 | 6102.881 | 5980.9671 | 5859.0531 | 5737.1392 | 5615.2253 | 5493.3114 | 5371.3975 | 5249.4835 | 5127.5696 | 5005.6557 | 4883.7418 | 4761.8278 | 4639.9139 | 4518 | 4880.2371 | 5240.9939 | 5251.0149 | 5311.141 | 5351.2251 | 5742.0449 | 6253.117
Centrifugal Compressor (total) | compressors | 698.773 | 703.4096 | 697.6791 | 756.7952 | 815.9112 | 875.0272 | 934.1433 | 993.2593 | 1052.3754 | 1111.4914 | 1170.6075 | 1229.7235 | 1288.8396 | 1347.9556 | 1407.0716 | 1466.1877 | 1525.3037 | 1584.4198 | 1643.5358 | 1702.6519 | 1761.7679 | 1820.884 | 1880 | 2030.7317 | 2180.8474 | 2185.0173 | 2210.0365 | 2226.7161 | 2389.3414 | 2602.0053
Centrifugal Compressor (wet seals) | compressors | 698.773 | 703.4096 | 697.6791 | 697.3952 | 697.1113 | 696.8274 | 696.5435 | 696.2596 | 695.9757 | 695.6918 | 695.4079 | 695.124 | 694.8401 | 694.5562 | 694.2723 | 693.9884 | 693.7045 | 693.4206 | 693.1367 | 692.8528 | 692.5689 | 692.285 | 750.9642 | 822.0855 | 871.3017 | 840.3913 | 805.7972 | 724.3226 | 798.1471 | 836.5372
Centrifugal Compressor (dry seals) | compressors | 0 | 0 | 0 | 59.3999 | 118.7999 | 178.1998 | 237.5998 | 296.9997 | 356.3997 | 415.7996 | 475.1996 | 534.5995 | 593.9995 | 653.3994 | 712.7994 | 772.1993 | 831.5993 | 890.9992 | 950.3992 | 1009.7991 | 1069.1991 | 1128.599 | 1129.0358 | 1208.6461 | 1309.5457 | 1344.626 | 1404.2394 | 1502.3935 | 1591.1943 | 1765.4681
Compressor Stations (Storage)
Station + Compressor Fugitive Emissions | stations | 361.4131 | 374.9382 | 386 | 382.6654 | 379.3308 | 375.9962 | 372.6615 | 369.3269 | 365.9923 | 362.6577 | 359.3231 | 355.9885 | 352.6538 | 349.3192 | 345.9846 | 342.65 | 345.32 | 342.65 | 349.77 | 350.66 | 351.55 | 354.22 | 354.22 | 356 | 356 | 348.88 | 346.21 | 345.32 | 342.65 | 345.32
Reciprocating Compressor | compressors | NE | NE | NE | NE | NE | NE | NE | NE | NE | NE | NE | NE | NE | NE | NE | NE | NE | NE | NE | NE | NE | NE | 1512 | 1519.598 | 1519.598 | 1489.206 | 1477.809 | 1474.0101 | 1462.6131 | 1474.0101
Wells (Storage) | wells | 16852.5256 | 17483.1919 | 17999 | 19021.283 | 18603.9614 | 18614.0008 | 20114.9047 | 19126.1554 | 17347.403 | 18135.6485 | 19173.7696 | 18310.908 | 18761.7517 | 19492.9577 | 18684.9174 | 18523.6501 | 16764.8038 | 18121.5565 | 18773.9633 | 18340.3047 | 18351.8177 | 18090.855 | 15926.3997 | 18793.1517 | 19522.3122 | 17703.2487 | 16682.424 | 16935.7113 | 19180.758 | 19249.8364
M&R (Trans. Co. Interconnect) | stations | 2598.6602 | 2615.903 | 2594.5921 | 2610.5708 | 2684.2956 | 2643.3651 | 2534.0954 | 2620.4251 | 2694.6573 | 2635.4603 | 2661.2577 | 2581.4708 | 2697.2388 | 2683.8327 | 2697.2566 | 2674.7083 | 2673.4265 | 2680.0316 | 2698.8589 | 2711.1345 | 2713.2977 | 2715.6121 | 2700.7283 | 2696.1617 | 2686.7703 | 2680.9129 | 2673.6757 | 2676.8804 | 2684.6873 | 2690.5892
M&R (Farm Taps + Direct Sales) | stations | 77052.9262 | 77564.1929 | 76932.3022 | 77406.0882 | 79592.1029 | 78378.4715 | 75138.5137 | 77698.2783 | 79899.338 | 78144.0859 | 78909.0063 | 76543.2433 | 79975.8828 | 79578.3776 | 79976.4107 | 79307.8313 | 79269.8228 | 79465.672 | 80023.9213 | 80387.9052 | 80452.0445 | 80520.6709 | 80079.3503 | 79943.9452 | 79665.4804 | 79491.8028 | 79277.2133 | 79372.2345 | 79603.7166 | 79778.7139
Normal Operation
Dehydrator vents (Transmission) | MMscf | 1104607.4031 | 1111936.7669 | 1102878.1727 | 1094549.2771 | 1086220.3816 | 1077891.486 | 1069562.5905 | 1061233.6949 | 1052904.7994 | 1044575.9038 | 1036247.0082 | 1027918.1127 | 1019589.2171 | 1011260.3216 | 1002931.426 | 994602.5305 | 986273.6349 | 977944.7393 | 969615.8438 | 961286.9482 | 952958.0527 | 944629.1571 | 1011610.932 | 1092718.2886 | 1173494.1786 | 1175737.9533 | 1189200.6016 | 1198175.7005 | 1285682.9146 | 1400115.4253
Dehydrator vents (Storage) | MMscf | 1872607.8326 | 1942685.7882 | 2000001.0144 | 2113594.3804 | 2067222.7181 | 2068338.2683 | 2235114.7195 | 2125247.5297 | 1927597.2903 | 2015185.0334 | 2130538.2907 | 2034659.4003 | 2084755.9595 | 2166005.6209 | 2076218.3336 | 2058298.7435 | 1862860.4148 | 2013619.1695 | 2086112.871 | 2037925.8812 | 2039205.1818 | 2010207.7012 | 1769699.1854 | 2088245.0387 | 2169267.4111 | 1967137.9138 | 1853706.5925 | 1881851.206 | 2131314.8261 | 2138990.6298
Flaring (Transmission) | stations | 1732.8915 | 1744.3897 | 1730.1787 | 1717.1124 | 1704.0462 | 1690.9799 | 1677.9137 | 1664.8474 | 1651.7812 | 1638.715 | 1625.6487 | 1612.5825 | 1599.5162 | 1586.45 | 1573.3837 | 1560.3175 | 1547.2512 | 1534.185 | 1521.1187 | 1508.0525 | 1494.9862 | 1481.92 | 1587 | 1714.24 | 1840.96 | 1844.48 | 1865.6 | 1879.68 | 2016.96 | 2196.48
Flaring (Storage) | stations | 361.4131 | 374.9382 | 386 | 382.6654 | 379.3308 | 375.9962 | 372.6615 | 369.3269 | 365.9923 | 362.6577 | 359.3231 | 355.9885 | 352.6538 | 349.3192 | 345.9846 | 342.65 | 345.32 | 342.65 | 349.77 | 350.66 | 351.55 | 354.22 | 354.22 | 356 | 356 | 348.88 | 346.21 | 345.32 | 342.65 | 345.32
Compressor Exhaust
Engines (Transmission) | MMHPhr | 38274.6423 | 39050.1959 | 40380 | 41501.1053 | 42413.889 | 44329.8433 | 45132.7052 | 45388.7444 | 44407.8297 | 44725.618 | 46578.0505 | 44393.1934 | 45927.0751 | 44468.8062 | 44693.3271 | 43937.9992 | 43287.3212 | 46120.6745 | 46466.0207 | 45733.4078 | 48082.9591 | 48861.485 | 50979.4748 | 52211.1428 | 53085.4873 | 54385.0267 | 54784.2708 | 54177.4198 | 60164.0846 | 62080.4561
Turbines (Transmission) | MMHPhr | 9132.6443 | 9317.6978 | 9635 | 9902.5049 | 10120.3026 | 10577.4651 | 10769.0345 | 10830.1276 | 10596.0733 | 10671.9002 | 11113.9058 | 10592.5809 | 10958.5777 | 10610.6228 | 10664.1953 | 10483.9679 | 10328.7108 | 11004.7721 | 11087.1746 | 10912.3671 | 11472.9894 | 11658.7521 | 12164.1218 | 12458.0079 | 12666.6337 | 12976.7145 | 13071.9774 | 12927.1778 | 14355.6452 | 14812.9072
Engines (Storage) | MMHPhr | 4608.4855 | 4780.9473 | 4922 | 5201.5531 | 5087.4325 | 5090.1779 | 5500.6145 | 5230.2315 | 4743.8145 | 4959.3679 | 5243.2521 | 5007.2942 | 5130.5818 | 5330.5371 | 5109.5707 | 5065.4706 | 4584.4972 | 4955.5143 | 5133.9212 | 5015.333 | 5018.4814 | 4947.1186 | 4355.2275 | 5139.1684 | 5338.5644 | 4841.124 | 4561.9696 | 4631.2335 | 5245.1631 | 5264.0533
Turbines (Storage) | MMHPhr | 1618.8687 | 1679.451 | 1729 | 1827.2014 | 1787.1131 | 1788.0775 | 1932.2557 | 1837.2756 | 1666.407 | 1742.1266 | 1841.8494 | 1758.9622 | 1802.2706 | 1872.5109 | 1794.8898 | 1779.3984 | 1610.442 | 1740.7729 | 1803.4437 | 1761.786 | 1762.892 | 1737.8237 | 1529.9042 | 1805.2869 | 1875.3307 | 1700.5899 | 1602.5285 | 1626.8595 | 1842.5207 | 1849.1565
Generators (Engines) | MMHPhr | 1872.9762 | 1910.928 | 1976.0022 | 2030.8637 | 2075.5309 | 2169.2885 | 2208.5767 | 2221.106 | 2173.1048 | 2188.6558 | 2279.3049 | 2172.3885 | 2247.4493 | 2176.0887 | 2187.0756 | 2150.1135 | 2118.2725 | 2256.9231 | 2273.8227 | 2237.9721 | 2352.9478 | 2391.0451 | 2494.6893 | 2554.9612 | 2597.7474 | 2661.3406 | 2680.8777 | 2651.1813 | 2944.1398 | 3037.9178
Generators (Turbines) | MMHPhr | 22.0852 | 22.5327 | 23.3 | 23.9469 | 24.4736 | 25.5791 | 26.0424 | 26.1901 | 25.6241 | 25.8075 | 26.8764 | 25.6157 | 26.5008 | 25.6593 | 25.7889 | 25.353 | 24.9776 | 26.6125 | 26.8117 | 26.389 | 27.7447 | 28.194 | 29.4161 | 30.1268 | 30.6313 | 31.3812 | 31.6115 | 31.2614 | 34.7158 | 35.8216
Pneumatic Devices Trans + Stor
Pneumatic Devices Transmission | devices | 68209.6561 | 68662.2453 | 68102.8759 | 66591.6087 | 65080.3416 | 63569.0744 | 62057.8073 | 60546.5401 | 59035.273 | 57524.0058 | 56012.7387 | 54501.4715 | 52990.2044 | 51478.9372 | 49967.6701 | 48456.4029 | 46945.1358 | 45433.8686 | 43922.6015 | 42411.3343 | 40900.0672 | 39388.8 | 38489.9476 | 41951.36 | 47206.72 | 47280.64 | 46291.52 | 51849.6 | 69562.24 | 73272.32
(High Bleed) | devices | NE | NE | NE | NE | NE | NE | NE | NE | NE | NE | NE | NE | NE | NE | NE | NE | NE | NE | NE | NE | NE | 7754.56 | 3860.083 | 4076.16 | 4128.96 | 5308.16 | 3520 | 3460.16 | 3738.24 | 4009.28
(Intermittent Bleed) | devices | NE | NE | NE | NE | NE | NE | NE | NE | NE | NE | NE | NE | NE | NE | NE | NE | NE | NE | NE | NE | NE | 29367.36 | 31580.607 | 34858.56 | 39283.2 | 38336.32 | 39452.16 | 44475.2 | 61621.12 | 65176.32
(Low Bleed) | devices | NE | NE | NE | NE | NE | NE | NE | NE | NE | NE | NE | NE | NE | NE | NE | NE | NE | NE | NE | NE | NE | 2266.88 | 3049.2576 | 3016.64 | 3794.56 | 3636.16 | 3319.36 | 3914.24 | 4202.88 | 4086.72
Pneumatic Devices Storage | devices | 14226 | 14759 | 15194 | 15495.4035 | 15796.807 | 16098.2106 | 16399.6141 | 16701.0176 | 17002.4211 | 17303.8247 | 17605.2282 | 17906.6317 | 18208.0352 | 18509.4388 | 18810.8423 | 19112.2458 | 19413.6493 | 19715.0528 | 20016.4564 | 20317.8599 | 20619.2634 | 20920.6669 | 20149.6685 | 21332.0784 | 23964.0741 | 22657.4521 | 23699.0543 | 26431.3683 | 25747.7 | 25229.502
(High Bleed) | devices | NE | NE | NE | NE | NE | NE | NE | NE | NE | NE | NE | NE | NE | NE | NE | NE | NE | NE | NE | NE | NE | 9057.9114 | 7493.1154 | 7601.6471 | 8379.1852 | 6740.6249 | 6865.4096 | 7143.8075 | 6062.8071 | 6018.4343
(Intermittent Bleed) | devices | NE | NE | NE | NE | NE | NE | NE | NE | NE | NE | NE | NE | NE | NE | NE | NE | NE | NE | NE | NE | NE | 10055.5106 | 10483.5496 | 11175.6078 | 13481.8519 | 13810.3819 | 14945.8204 | 17100.5342 | 17286.3429 | 16864.3012
(Low Bleed) | devices | NE | NE | NE | NE | NE | NE | NE | NE | NE | NE | NE | NE | NE | NE | NE | NE | NE | NE | NE | NE | NE | 1807.2449 | 2173.0035 | 2554.8235 | 2103.037 | 2106.4453 | 1887.8243 | 2187.0267 | 2398.55 | 2346.7665
Routine Maintenance/Upsets
Pipeline venting | miles | 291925 | 293862 | 291468 | 293263 | 301545 | 296947 | 284672 | 294370 | 302709 | 296059 | 298957 | 289994 | 302999 | 301493 | 303001 | 300468 | 300324 | 301066 | 303181 | 304560 | 304803 | 305063 | 303391 | 302878 | 301823 | 301165 | 300352 | 300712 | 301589 | 302252
Station venting Trans + Storage
Station Venting Transmission | stations | 1732.8915 | 1744.3897 | 1730.1787 | 1717.1124 | 1704.0462 | 1690.9799 | 1677.9137 | 1664.8474 | 1651.7812 | 1638.715 | 1625.6487 | 1612.5825 | 1599.5162 | 1586.45 | 1573.3837 | 1560.3175 | 1547.2512 | 1534.185 | 1521.1187 | 1508.0525 | 1494.9862 | 1481.92 | 1587 | 1714.24 | 1840.96 | 1844.48 | 1865.6 | 1879.68 | 2016.96 | 2196.48
Station Venting Storage | stations | 361.4131 | 374.9382 | 386 | 382.6654 | 379.3308 | 375.9962 | 372.6615 | 369.3269 | 365.9923 | 362.6577 | 359.3231 | 355.9885 | 352.6538 | 349.3192 | 345.9846 | 342.65 | 345.32 | 342.65 | 349.77 | 350.66 | 351.55 | 354.22 | 354.22 | 356 | 356 | 348.88 | 346.21 | 345.32 | 342.65 | 345.32
LNG Storage
LNG Stations (eq. leaks, compressors, flares) | stations | 78.2727 | 79.6364 | 81 | 82.3636 | 83.7273 | 85.0909 | 86.4545 | 87.8182 | 89.1818 | 90.5455 | 91.9091 | 93.2727 | 94.6364 | 96 | 96 | 96 | 96 | 96 | 96 | 96 | 97 | 97 | 98 | 98 | 98 | 98 | 94 | 95 | 96 | 98
LNG Station Blowdowns | stations | 78.2727 | 79.6364 | 81 | 82.3636 | 83.7273 | 85.0909 | 86.4545 | 87.8182 | 89.1818 | 90.5455 | 91.9091 | 93.2727 | 94.6364 | 96 | 96 | 96 | 96 | 96 | 96 | 96 | 97 | 97 | 98 | 98 | 98 | 98 | 94 | 95 | 96 | 98
LNG Station Engine Exhaust | MMHPhr | 115.1874 | 117.1942 | 119.2009 | 121.2077 | 123.2144 | 125.2212 | 127.2279 | 129.2347 | 131.2414 | 133.2482 | 135.2549 | 137.2617 | 139.2684 | 141.2752 | 141.2752 | 141.2752 | 141.2752 | 141.2752 | 141.2752 | 141.2752 | 142.7468 | 142.7468 | 144.2184 | 144.2184 | 144.2184 | 144.2184 | 138.3319 | 139.8035 | 113.212 | 106.0059
LNG Station Turbine Exhaust | MMHPhr | 268.0644 | 272.7345 | 277.4047 | 282.0748 | 286.7449 | 291.415 | 296.0851 | 300.7552 | 305.4253 | 310.0954 | 314.7656 | 319.4357 | 324.1058 | 328.7759 | 328.7759 | 328.7759 | 328.7759 | 328.7759 | 328.7759 | 328.7759 | 332.2006 | 332.2006 | 335.6254 | 335.6254 | 335.6254 | 335.6254 | 321.9264 | 325.3511 | 680.9794 | 856.6462
LNG Import/Export Terminals
LNG Import Terminals (eq. leaks, compressors, flares) | stations | 2 | 2 | 2 | 2 | 2 | 2 | 2 | 2 | 2 | 2 | 2 | 3 | 3 | 4 | 4 | 5 | 5 | 5 | 8 | 9 | 11 | 12 | 12 | 11 | 11 | 11 | 11 | 11 | 10 | 7
LNG Import Terminal Blowdowns | stations | 2 | 2 | 2 | 2 | 2 | 2 | 2 | 2 | 2 | 2 | 2 | 3 | 3 | 4 | 4 | 5 | 5 | 5 | 8 | 9 | 11 | 12 | 12 | 11 | 11 | 11 | 11 | 11 | 10 | 7
LNG Import Terminal Engine Exhaust | MMHPhr | 45.7156 | 45.7156 | 45.7156 | 45.7156 | 45.7156 | 45.7156 | 45.7156 | 45.7156 | 45.7156 | 45.7156 | 45.7156 | 68.5735 | 68.5735 | 91.4313 | 91.4313 | 114.2891 | 114.2891 | 114.2891 | 182.8626 | 205.7204 | 251.436 | 274.2939 | 274.2939 | 251.436 | 251.436 | 251.436 | 251.436 | 251.436 | 182.1118 | 89.3832
LNG Import Terminal Turbine Exhaust | MMHPhr | 0.036811 | 0.036811 | 0.036811 | 0.036811 | 0.036811 | 0.036811 | 0.036811 | 0.036811 | 0.036811 | 0.036811 | 0.036811 | 0.055216 | 0.055216 | 0.073621 | 0.073621 | 0.092027 | 0.092027 | 0.092027 | 0.14724 | 0.16565 | 0.20246 | 0.22086 | 0.22086 | 0.20246 | 0.20246 | 0.20246 | 0.20246 | 0.20246 | 0.2501 | 22.393
LNG Export Terminals (eq. leaks, compressors, flares) | stations | 1 | 1 | 1 | 1 | 1 | 1 | 1 | 1 | 1 | 1 | 1 | 1 | 1 | 1 | 1 | 1 | 1 | 1 | 1 | 1 | 1 | 1 | 1 | 1 | 1 | 1 | 2 | 2 | 4 | 7
LNG Export Terminal Blowdowns | stations | 1 | 1 | 1 | 1 | 1 | 1 | 1 | 1 | 1 | 1 | 1 | 1 | 1 | 1 | 1 | 1 | 1 | 1 | 1 | 1 | 1 | 1 | 1 | 1 | 1 | 1 | 2 | 2 | 4 | 7
LNG Export Terminal Engine Exhaust | MMHPhr | 0 | 0 | 0 | 0 | 0 | 0 | 0 | 0 | 0 | 0 | 0 | 0 | 0 | 0 | 0 | 0 | 0 | 0 | 0 | 0 | 0 | 0 | 0 | 0 | 0 | 0 | 18.4006 | 0 | 6.1328 | 140.4612
LNG Export Terminal Turbine Exhaust | MMHPhr | 104.1358 | 104.1358 | 104.1358 | 104.1358 | 104.1358 | 104.1358 | 104.1358 | 104.1358 | 104.1358 | 104.1358 | 104.1358 | 104.1358 | 104.1358 | 104.1358 | 104.1358 | 104.1358 | 104.1358 | 104.1358 | 104.1358 | 104.1358 | 104.1358 | 104.1358 | 104.1358 | 104.1358 | 104.1358 | 104.1358 | 10.5908 | 9.3624 | 378.7723 | 18582.2273
DISTRIBUTION
Pipeline Leaks
Mains - Cast Iron | miles | 58292 | 56158 | 52917 | 54190 | 58148 | 50625 | 51542 | 48699 | 47587 | 45865 | 44750 | 44283 | 42025 | 41091 | 40605 | 39645 | 38704 | 37720 | 36813 | 35623 | 34592 | 33669 | 32406 | 30904 | 29359 | 27770 | 26224 | 24493 | 22868 | 21273
Mains - Unprotected steel | miles | 108941 | 102816 | 99619 | 99335 | 99224 | 94058 | 88412 | 87650 | 86639 | 84534 | 82800 | 81291 | 78119 | 74042 | 75801 | 72458 | 72286 | 71065 | 70434 | 67758 | 67443 | 64981 | 63703 | 60600 | 58520 | 55939 | 57247 | 54841 | 52492 | 50272
Mains - Protected steel | miles | 465538 | 473727 | 469106 | 481702 | 509301 | 503288 | 484526 | 515575 | 484963 | 459298 | 471510 | 475329 | 480982 | 483782 | 498978 | 490156 | 491331 | 489541 | 487687 | 488352 | 488813 | 488958 | 487744 | 486938 | 486584 | 484855 | 479956 | 477062 | 475432 | 473381
Mains - Plastic | miles | 311386 | 255681 | 267283 | 293547 | 333689 | 353735 | 350699 | 416896 | 400627 | 415210 | 449425 | 498234 | 532499 | 505768 | 542841 | 560301 | 582931 | 602770 | 612648 | 626415 | 637472 | 649939 | 662132 | 675289 | 690416 | 706650 | 721484 | 738411 | 754931 | 771763
Total Pipeline Miles | miles | 944157 | 888382 | 888925 | 928774 | 1000362 | 1001706 | 975179 | 1068820 | 1019816 | 1004907 | 1048485 | 1099137 | 1133625 | 1104683 | 1158225 | 1162560 | 1185252 | 1201096 | 1207582 | 1218148 | 1228320 | 1237547 | 1245985 | 1253731 | 1264879 | 1275214 | 1284911 | 1294807 | 1305723 | 1316689
Services - Unprotected steel | services | 7633526 | 7201784 | 7138563 | 6933064 | 6529108 | 6151653 | 5775613 | 5619584 | 5463253 | 5751250 | 5675520 | 5449653 | 5186134 | 4840347 | 4809606 | 5507356 | 5658533 | 5457880 | 5415333 | 5221143 | 4226682 | 4142891 | 3917081 | 3668952 | 3432641 | 3296221 | 3209311 | 3096488 | 2923155 | 2730142
Services Protected steel | services | 19781581 | 23276047 | 19742086 | 19843107 | 21520667 | 21002455 | 18593770 | 20557061 | 18478344 | 18310719 | 17855560 | 17911402 | 17778463 | 17258710 | 18283248 | 16529118 | 16027531 | 15781496 | 15672810 | 15470934 | 15326102 | 15278756 | 14956743 | 14759050 | 14594619 | 14333121 | 14070012 | 13644900 | 13248827 | 12853773
Services - Plastic | services | 18879865 | 19509092 | 20692674 | 22630182 | 25112436 | 26044545 | 26187536 | 29460189 | 28629388 | 28796952 | 31795871 | 32706753 | 34547274 | 35071961 | 37261819 | 38549089 | 39944585 | 41130155 | 42020192 | 42719579 | 43453271 | 44302710 | 45180034 | 46163655 | 46763887 | 47535509 | 48383184 | 49453409 | 50419560 | 51240857
Services - Copper | services | 1588111 | 1636252 | 1568685 | 1608674 | 1577809 | 1445380 | 1519625 | 1570346 | 1464019 | 1458518 | 1434091 | 1393987 | 1364545 | 1366377 | 1422685 | 1247011 | 1247236 | 1229031 | 1146843 | 1086696 | 1078351 | 1056628 | 1009288 | 973107 | 935595 | 895398 | 847766 | 789482 | 731192 | 679701
Total Services | services | 47883083 | 51623175 | 49142008 | 51015027 | 54740020 | 54644033 | 52076544 | 57207180 | 54035004 | 54317439 | 56761042 | 57461795 | 58876416 | 58537395 | 61777358 | 61832574 | 62877885 | 63598562 | 64255178 | 64498352 | 64084406 | 64780985 | 65063146 | 65564764 | 65726742 | 66060249 | 66510273 | 66984279 | 67322734 | 67504473
Meter/Regulator (City Gates)
M&R >300 | stations | 4634.5512 | 4675.5288 | 4602.8757 | 4832.3343 | 5210.3568 | 5094.406 | 5077.8561 | 5196.2494 | 5447.1323 | 5286.9679 | 5357.0027 | 5507.5726 | 5691.7808 | 5610.5994 | 5769.3829 | 5879.0441 | 6059.167 | 3913.8803 | 4054.7866 | 3961.1254 | 3963.612 | 4190.4464 | 4212.7007 | 4300.2464 | 4189.3286 | 3985.8244 | 3989.1267 | 4009.2918 | 4104.8844 | 4099.423
M&R 100-300 | stations | 16913.1433 | 17062.6851 | 16797.5477 | 17634.9246 | 19014.4647 | 18591.3188 | 18530.9222 | 18962.9818 | 19878.5437 | 19294.0463 | 19549.6285 | 20099.1121 | 20771.3539 | 20475.094 | 21054.5519 | 21454.7452 | 22112.0783 | 14283.1561 | 14797.3739 | 14455.5703 | 14464.6447 | 15292.4452 | 15373.659 | 15693.1447 | 15288.3659 | 14545.7057 | 14557.7571 | 14631.3469 | 14980.1986 | 14960.2679
M&R <100 | stations | 9040.1158 | 9120.0463 | 8978.3297 | 9425.9097 | 10163.2772 | 9937.1047 | 9904.8226 | 10135.7595 | 10625.1295 | 10312.7143 | 10449.3235 | 10743.0239 | 11102.3387 | 10943.9871 | 11253.7088 | 11467.613 | 11818.9592 | 7634.3813 | 7909.232 | 7726.5372 | 7731.3875 | 8173.8488 | 8217.2578 | 8388.0237 | 8171.6684 | 7774.7148 | 7781.1563 | 7820.4902 | 8006.9523 | 7996.2992
Reg >300 | stations | 5066.9885 | 5111.7896 | 5032.3574 | 5283.2262 | 5696.5209 | 5569.7511 | 5551.657 | 5681.0972 | 5955.3893 | 5780.2804 | 5856.85 | 6021.4691 | 6222.8653 | 6134.1091 | 6307.7082 | 6427.6017 | 6624.5313 | 4279.0738 | 4433.1277 | 4330.7271 | 4333.4457 | 4581.4455 | 4605.7763 | 4701.4906 | 4580.2234 | 4357.7307 | 4361.3412 | 4383.3878 | 4487.8999 | 4481.9289
R-Vault >300 | stations | 2975.8504 | 3002.1621 | 2955.5115 | 3102.8471 | 3345.5758 | 3271.1237 | 3260.497 | 3336.5174 | 3497.6096 | 3394.7679 | 3439.7373 | 3536.4184 | 3654.6987 | 3602.572 | 3704.5271 | 3774.9407 | 3890.5977 | 2513.1068 | 2603.5829 | 2543.4429 | 2545.0396 | 1944.1366 | 1993.9818 | 1634.4404 | 1508.0416 | 4407.3915 | 4559.8981 | 4332.7357 | 4192.7987 | 4113.1664
Reg 100-300 | stations | 15328.5509 | 15464.0821 | 15223.7855 | 15982.7086 | 17232.9995 | 16849.4981 | 16794.7601 | 17186.3401 | 18016.123 | 17486.3871 | 17718.0238 | 18216.0263 | 18825.2858 | 18556.7825 | 19081.951 | 19444.6501 | 20040.3977 | 12944.9672 | 13411.0079 | 13101.2279 | 13109.4522 | 13859.696 | 13933.3009 | 14222.854 | 13855.9989 | 13182.9186 | 13193.8409 | 13260.536 | 13576.7038 | 13558.6404
R-Vault 100-300 | stations | 6886.7402 | 6947.6311 | 6839.6717 | 7180.6372 | 7742.3621 | 7570.0644 | 7545.4719 | 7721.3992 | 8094.2002 | 7856.2029 | 7960.2716 | 8184.0118 | 8457.7371 | 8337.1052 | 8573.0504 | 8736.0022 | 9003.6569 | 5815.8548 | 6025.2354 | 5886.0589 | 5889.7539 | 4499.1388 | 4614.491 | 3782.4369 | 3489.9236 | 14373.4832 | 13526.6938 | 13431.2402 | 13232.086 | 12936.4158
Reg 40-100 | stations | 45998.9998 | 46405.7116 | 45684.6124 | 47962.0425 | 51714.004 | 50563.1659 | 50398.9041 | 51573.985 | 54064.0563 | 52474.3875 | 53169.4991 | 54663.9402 | 56492.2492 | 55686.5055 | 57262.4683 | 58350.8816 | 60138.643 | 38846.1732 | 40244.7013 | 39315.0914 | 39339.7714 | 41591.1562 | 41812.035 | 42680.9462 | 41580.0618 | 39560.2346 | 39593.011 | 39793.1544 | 40741.9331 | 40687.7271
R-Vault 40-100 | stations | 40791.5658 | 41152.2348 | 40512.7695 | 42532.3773 | 45859.5884 | 44839.0339 | 44693.3678 | 45735.4207 | 47943.5971 | 46533.8908 | 47150.3105 | 48475.5696 | 50096.9003 | 49382.3728 | 50779.9247 | 51745.1214 | 53330.4948 | 34448.4932 | 35688.6973 | 34864.3264 | 34886.2123 | 26649.3158 | 27332.5707 | 22404.1442 | 20671.5286 | 10457.1262 | 10355.8478 | 10060.8 | 9992.6355 | 9299.3327
Reg <40 | stations | 19504.8311 | 19677.288 | 19371.5223 | 20337.2148 | 21928.1488 | 21440.1621 | 21370.5106 | 21868.777 | 22924.6351 | 22250.5722 | 22545.3185 | 23179.0023 | 23954.2552 | 23612.5979 | 24280.8491 | 24742.366 | 25500.4257 | 16471.8375 | 17064.8515 | 16670.6716 | 16681.1365 | 17635.7851 | 17729.4438 | 18097.8859 | 17631.0808 | 16774.619 | 16788.517 | 16873.3833 | 17275.6914 | 17252.7066
Customer Meters
Residential | outdoor meters | 39214235.45 | 40165941.45 | 40730299.11 | 41127972.13 | 41840912.43 | 42633445.84 | 43430787.34 | 44184846.98 | 45085084.41 | 45874915.19 | 46682526.4 | 47499263.72 | 48213748.33 | 48833118.53 | 49393447.48 | 50371424.01 | 50803342.34 | 51469798.66 | 51671972.69 | 51818178.26 | 51979220.84 | 52304182.66 | 52645216.58 | 52991568.64 | 53307292.64 | 53898859.53 | 54280225.63 | 54812205.18 | 55335590.56 | 55840963.06
Commercial | meters | 4236280 | 4357252 | 4409699 | 4464906 | 4533905 | 4636500 | 4720227 | 4761409 | 5044497 | 5010189 | 5010817 | 4996446 | 5064384 | 5152177 | 5139949 | 5198028 | 5273379 | 5308785 | 5444335 | 5322332 | 5301576 | 5319817 | 5356397 | 5372522 | 5413546 | 5453627 | 5474701 | 5499934 | 5518358 | 5546847
Industrial | meters | 218341 | 216529 | 209616 | 209666 | 202940 | 209398 | 206049 | 234855 | 226191 | 228331 | 220252 | 217026 | 205915 | 205514 | 209058 | 206223 | 193830 | 198289 | 225044 | 207624 | 192730 | 189301 | 189372 | 192288 | 192139 | 188336 | 188836 | 184947 | 185008 | 183233
Routine Maintenance
Pressure Relief Valve Releases | mile main | 944157 | 888382 | 888925 | 928774 | 1000362 | 1001706 | 975179 | 1068820 | 1019816 | 1004907 | 1048485 | 1099137 | 1133625 | 1104683 | 1158225 | 1162560 | 1185252 | 1201096 | 1207582 | 1218148 | 1228320 | 1237547 | 1245985 | 1253731 | 1264879 | 1275214 | 1284911 | 1294807 | 1305723 | 1316689
Pipeline Blowdown | miles | 1546955.1085 | 1560632.9045 | 1536382.2006 | 1612972.6072 | 1739151.7858 | 1700448.8832 | 1694924.7283 | 1734442.9234 | 1818184.4933 | 1764723.6284 | 1788100.3648 | 1838358.703 | 1899845.083 | 1872747.7685 | 1925747.6956 | 1962351.2414 | 2022474 | 2025731 | 2075191 | 2086689 | 2102483 | 2121345 | 2138002 | 2149821 | 2169372 | 2189627 | 2210433 | 2223751 | 2238508 | 2262562
Upsets
Mishaps (Dig-ins) | miles | 1546955.1085 | 1560632.9045 | 1536382.2006 | 1612972.6072 | 1739151.7858 | 1700448.8832 | 1694924.7283 | 1734442.9234 | 1818184.4933 | 1764723.6284 | 1788100.3648 | 1838358.703 | 1899845.083 | 1872747.7685 | 1925747.6956 | 1962351.2414 | 2022474 | 2025731 | 2075191 | 2086689 | 2102483 | 2121345 | 2138002 | 2149821 | 2169372 | 2189627 | 2210433 | 2223751 | 2238508 | 2262562

## 3.6-8
Table 3.6-8: Activity Data for Natural Gas Systems, Data Sources/Methodology
Table Notes:
For certain Exploration and Production segment sources, activity and emissions are calculated at a NEMS region-level, then summed to a national total.
Italics indicate names of activity data elements documented elsewhere within the table
Segment/Source | Units | Data Source(s)/Methodology
EXPLORATION
Non-completion well testing - vented | events/yr | 2015-2019: [National-average activity factor (number of events per gas well) calculated from year-specific GHGRP subpart W data (EPA 2020e)] * [NEMS region-specific total producing gas well count in year N]. 1990-2014: [Year 2015 activity factor]* [NEMS region-specific total producing gas well count in year N]. Refer to EPA 2019b for additional detail.
Non-completion well testing - flared | events/yr | 2015-2019: [National-average activity factor (number of events per gas well) calculated from year-specific GHGRP subpart W data (EPA 2020e)] * [NEMS region-specific total producing gas well count in year N]. 1990-2014: [Year 2015 activity factor]* [NEMS region-specific total producing gas well count in year N]. Refer to EPA 2019b for additional detail.
HF Completions - Non-REC with Venting | events/yr | 2011-2019: year-specific, NEMS region-specific GHGRP subpart W # of hydraulically fractured well completions in the control category, as reported (EPA 2020e). 1990-2000: estimated NEMS region total HF completions based on DrillingInfo data (Enverus DrillingInfo 2019), assuming 0% RECs 1990-2000 and 10% flared events. 2001-2010: estimated NEMS region total HF completions based on DrillingInfo data, assuming linear growth rate from year 2000 control fractions to 2010 values. Refer to EPA 2013 for additional detail.
HF Completions - Non-REC with Flaring | events/yr | 2011-2019: year-specific, NEMS region-specific GHGRP subpart W # of hydraulically fractured well completions in the control category, as reported (EPA 2020e). 1990-2000: estimated NEMS region total HF completions based on DrillingInfo data (Enverus DrillingInfo 2019), assuming 0% RECs 1990-2000 and 10% flared events. 2001-2010: estimated NEMS region total HF completions based on DrillingInfo data, assuming linear growth rate from year 2000 control fractions to 2010 values. Refer to EPA 2013 for additional detail.
HF Completions - REC with Venting | events/yr | 2011-2019: year-specific, NEMS region-specific GHGRP subpart W # of hydraulically fractured well completions in the control category, as reported (EPA 2020e). 1990-2000: estimated NEMS region total HF completions based on DrillingInfo data (Enverus DrillingInfo 2019), assuming 0% RECs 1990-2000 and 10% flared events. 2001-2010: estimated NEMS region total HF completions based on DrillingInfo data, assuming linear growth rate from year 2000 control fractions to 2010 values. Refer to EPA 2013 for additional detail.
HF Completions - REC with Flaring | events/yr | 2011-2019: year-specific, NEMS region-specific GHGRP subpart W # of hydraulically fractured well completions in the control category, as reported (EPA 2020e). 1990-2000: estimated NEMS region total HF completions based on DrillingInfo data (Enverus DrillingInfo 2019), assuming 0% RECs 1990-2000 and 10% flared events. 2001-2010: estimated NEMS region total HF completions based on DrillingInfo data, assuming linear growth rate from year 2000 control fractions to 2010 values. Refer to EPA 2013 for additional detail.
Non-HF Completions - vented | events/yr | 2011-2019: # of completions for 2002 base year (400 events (ICF 1997)) scaled by total producing gas well count in year N compared to base year, and applying year-specific national-average vented and flared fractions calculated from GHGRP subpart W data (EPA 2020e). 1990-2010: # of completions for 2002 base year (400 events) scaled by total producing gas well count in year N compared to base year, and applying year 2011 vented and flared fractions.
Non-HF Completions - flared | events/yr
Well Drilling | wells | Total gas wells drilled calculated for each NEMS region in each year N through analysis of DrillingInfo raw data feed (Enverus DrillingInfo 2019). Refer to EPA 2019c for additional detail.
PRODUCTION
Gas Wells
Total Producing Gas Wells | wells | Total producing gas wells calculated for each NEMS region in each year N through analysis of DrillingInfo raw data feed (Enverus DrillingInfo 2019). Refer to EPA 2015a and EPA 2017a for additional detail.
Non-associated Gas Wells (less fractured wells) | wells | Total producing gas wells minus gas wells with hydraulic fracturing.
Gas Wells with Hydraulic Fracturing | wells | Total producing gas wells with hydraulic fracturing calculated for each NEMS region for each year N through analysis of DrillingInfo raw data feed (Enverus DrillingInfo 2019) in conjunction with EIA formation type crosswalk (EIA 2012). Refer to EPA memos for additional detail (EPA 2015a, EPA 2017a).
Well Pad Equipment
Heaters | heaters | 1990-1992: [total producing gas wells in year N] * [modified per-well activity factor (GRI/EPA 1996)]. 2011-2019: [total producing gas wells in year N] * [per-well activity factor calculated from GHGRP subpart W RY2015 data]. 1993-2010: linear interpolation. Refer to EPA 2018a for additional detail.
Separators | separators | 1990-1992: [total producing gas wells in year N] * [modified per-well activity factor (GRI/EPA 1996)]. 2011-2019: [total producing gas wells in year N] * [per-well activity factor calculated from GHGRP subpart W RY2015 data]. 1993-2010: linear interpolation. Refer to EPA 2018a for additional detail.
Dehydrators | dehydrators | 1990-1992: [total producing gas wells in year N] * [modified per-well activity factor (GRI/EPA 1996)]. 2011-2019: [total producing gas wells in year N] * [per-well activity factor calculated from GHGRP subpart W RY2015 data]. 1993-2010: linear interpolation. Refer to EPA 2018a for additional detail.
Meters/Piping | meters | 1990-1992: [total producing gas wells in year N] * [modified per-well activity factor (GRI/EPA 1996)]. 2011-2019: [total producing gas wells in year N] * [per-well activity factor calculated from GHGRP subpart W RY2015 data]. 1993-2010: linear interpolation. Refer to EPA 2018a for additional detail.
Compressors | compressors | 1990-1992: [total producing gas wells in year N] * [modified per-well activity factor (GRI/EPA 1996)]. 2011-2019: [total producing gas wells in year N] * [per-well activity factor calculated from GHGRP subpart W RY2015 data]. 1993-2010: linear interpolation. Refer to EPA 2018a for additional detail.
Well Workovers
HF Workovers - Non-REC with Venting | events/yr | 2011-2019: [gas wells with hydraulic fracturing in year N] * [1% HF well workover rate] * [national-average HF workover control category fraction calculated from year-specific GHGRP subpart W data (EPA 2020e)]. 1990-2000: [gas wells with hydraulic fracturing in year N] * [1% HF well workover rate] and assuming 0% RECs and 10% flared events. 2001-2010: [gas wells with hydraulic fracturing in year N] * [1% HF well workover rate] and assuming linear growth rate from year 2000 control fractions to 2010 values. Refer to EPA 2013 for additional detail.
HF Workovers - Non-REC with Flaring | events/yr | 2011-2019: [gas wells with hydraulic fracturing in year N] * [1% HF well workover rate] * [national-average HF workover control category fraction calculated from year-specific GHGRP subpart W data (EPA 2020e)]. 1990-2000: [gas wells with hydraulic fracturing in year N] * [1% HF well workover rate] and assuming 0% RECs and 10% flared events. 2001-2010: [gas wells with hydraulic fracturing in year N] * [1% HF well workover rate] and assuming linear growth rate from year 2000 control fractions to 2010 values. Refer to EPA 2013 for additional detail.
HF Workovers - REC with Venting | events/yr | 2011-2019: [gas wells with hydraulic fracturing in year N] * [1% HF well workover rate] * [national-average HF workover control category fraction calculated from year-specific GHGRP subpart W data (EPA 2020e)]. 1990-2000: [gas wells with hydraulic fracturing in year N] * [1% HF well workover rate] and assuming 0% RECs and 10% flared events. 2001-2010: [gas wells with hydraulic fracturing in year N] * [1% HF well workover rate] and assuming linear growth rate from year 2000 control fractions to 2010 values. Refer to EPA 2013 for additional detail.
HF Workovers - REC with Flaring | events/yr | 2011-2019: [gas wells with hydraulic fracturing in year N] * [1% HF well workover rate] * [national-average HF workover control category fraction calculated from year-specific GHGRP subpart W data (EPA 2020e)]. 1990-2000: [gas wells with hydraulic fracturing in year N] * [1% HF well workover rate] and assuming 0% RECs and 10% flared events. 2001-2010: [gas wells with hydraulic fracturing in year N] * [1% HF well workover rate] and assuming linear growth rate from year 2000 control fractions to 2010 values. Refer to EPA 2013 for additional detail.
Non-HF Workovers - vented | events/yr | 2011-2019: [non-associated gas wells (less fractured wells)] * [assumed 4.35% of wells requiring workovers] * [national-average non-HF workover vented and flared fractions calculated from year-specific GHGRP subpart W data (EPA 2020e)]. 1990-2010: [non-associated gas wells (less fractured wells)] * [assumed 4.35% of wells requiring workovers], and applying year 2011 vented and flared fractions.
Non-HF Workovers - flared | events/yr
Normal Operations
Pneumatic Device Vents | controllers | 1990-1992: [total producing gas wells in year N] * [modified per-well activity factor (GRI/EPA 1996)]. 2015-2019: [total producing gas wells in year N] * [per-well activity factor calculated from year-specific GHGRP subpart W data (EPA 2020e)]. 2011-2014: [total producing gas wells in year N] * [per-well activity factor calculated from RY2015 GHGRP subpart W data)]. 1993-2010: linear interpolation. Refer to EPA 2016a for additional detail.
Pneumatic Device Vents - Low Bleed (LB) | controllers | [# of pneumatic device vents * device type fraction]. 1990-1992 device type fractions: high-bleed fraction = 0.35, intermittent-bleed fraction = 0.65, and low-bleed fraction = 0.00 (GRI/EPA 1996). 2011-2019 device type fractions: national-average device type fractions calculated from year-specific GHGRP subpart W data (EPA 2020e). 1993-2010 device type fractions: linear interpolation. Refer to EPA 2016a for additional detail.
Pneumatic Device Vents - High Bleed (HB) | controllers | [# of pneumatic device vents * device type fraction]. 1990-1992 device type fractions: high-bleed fraction = 0.35, intermittent-bleed fraction = 0.65, and low-bleed fraction = 0.00 (GRI/EPA 1996). 2011-2019 device type fractions: national-average device type fractions calculated from year-specific GHGRP subpart W data (EPA 2020e). 1993-2010 device type fractions: linear interpolation. Refer to EPA 2016a for additional detail.
Pneumatic Device Vents - Intermittent Bleed (IB) | controllers | [# of pneumatic device vents * device type fraction]. 1990-1992 device type fractions: high-bleed fraction = 0.35, intermittent-bleed fraction = 0.65, and low-bleed fraction = 0.00 (GRI/EPA 1996). 2011-2019 device type fractions: national-average device type fractions calculated from year-specific GHGRP subpart W data (EPA 2020e). 1993-2010 device type fractions: linear interpolation. Refer to EPA 2016a for additional detail.
Chemical Injection Pumps | pumps | 1990-1992: [total producing gas wells in year N] * [modified per-well activity factor (GRI/EPA 1996)]. 2011-2019: [total producing gas wells in year N] * [per-well activity factor calculated from year-specific GHGRP subpart W data (EPA 2020e)]. 1993-2010: linear interpolation. Refer to EPA 2016a for additional detail.
Kimray Pumps | MMscf/yr | [Dehydrator vents (MMscf/yr) in year N] * [89.1% of dehydrator throughput (GRI/EPA 1996)].
Dehydrator Vents | MMscf/yr | [# of Dehydrators in year N]* [328.5 MMscf/yr-dehydator (GRI/EPA 1996)].
Misc. Onshore Production Flaring (220 - Gulf Coast Basin [LA TX]) | MMscf/yr | Total gas production from active wells calculated for each basin or basin group in each year N through analysis of DrillingInfo raw data feed (Enverus DrillingInfo 2019). Refer to EPA 2018c for additional detail.
Misc. Onshore Production Flaring (395 - Williston Basin) | MMscf/yr | Total gas production from active wells calculated for each basin or basin group in each year N through analysis of DrillingInfo raw data feed (Enverus DrillingInfo 2019). Refer to EPA 2018c for additional detail.
Misc. Onshore Production Flaring (430 - Permian Basin) | MMscf/yr | Total gas production from active wells calculated for each basin or basin group in each year N through analysis of DrillingInfo raw data feed (Enverus DrillingInfo 2019). Refer to EPA 2018c for additional detail.
Misc. Onshore Production Flaring (Other Basins) | MMscf/yr | Total gas production from active wells calculated for each basin or basin group in each year N through analysis of DrillingInfo raw data feed (Enverus DrillingInfo 2019). Refer to EPA 2018c for additional detail.
Condensate Tank Vents
Large Tanks w/Flares | bbl/yr | [Lease condensate production in year N (EIA 2020b) (state-level assigned to NEMS regions)] * [79.4% of condensate sent to tanks based on analysis of RY2015 GHGRP subpart W data] * [Tank size and control category throughput fraction in year N]. 2015-2019 category throughput fractions: calculated from year-specific GHGRP subpart W data (EPA 2020e). 2011-2014: Set equal to year 2015 fractions. 1990-2010: Interpolation between zero controls assumed in 1990, to the fractions assigned in 2011. Refer to EPA 2017a for additional detail.
Large Tanks w/VRU | bbl/yr | [Lease condensate production in year N (EIA 2020b) (state-level assigned to NEMS regions)] * [79.4% of condensate sent to tanks based on analysis of RY2015 GHGRP subpart W data] * [Tank size and control category throughput fraction in year N]. 2015-2019 category throughput fractions: calculated from year-specific GHGRP subpart W data (EPA 2020e). 2011-2014: Set equal to year 2015 fractions. 1990-2010: Interpolation between zero controls assumed in 1990, to the fractions assigned in 2011. Refer to EPA 2017a for additional detail.
Large Tanks w/o Control | bbl/yr | [Lease condensate production in year N (EIA 2020b) (state-level assigned to NEMS regions)] * [79.4% of condensate sent to tanks based on analysis of RY2015 GHGRP subpart W data] * [Tank size and control category throughput fraction in year N]. 2015-2019 category throughput fractions: calculated from year-specific GHGRP subpart W data (EPA 2020e). 2011-2014: Set equal to year 2015 fractions. 1990-2010: Interpolation between zero controls assumed in 1990, to the fractions assigned in 2011. Refer to EPA 2017a for additional detail.
Small Tanks w/Flares | bbl/yr | [Lease condensate production in year N (EIA 2020b) (state-level assigned to NEMS regions)] * [79.4% of condensate sent to tanks based on analysis of RY2015 GHGRP subpart W data] * [Tank size and control category throughput fraction in year N]. 2015-2019 category throughput fractions: calculated from year-specific GHGRP subpart W data (EPA 2020e). 2011-2014: Set equal to year 2015 fractions. 1990-2010: Interpolation between zero controls assumed in 1990, to the fractions assigned in 2011. Refer to EPA 2017a for additional detail.
Small Tanks w/o Flares | bbl/yr | [Lease condensate production in year N (EIA 2020b) (state-level assigned to NEMS regions)] * [79.4% of condensate sent to tanks based on analysis of RY2015 GHGRP subpart W data] * [Tank size and control category throughput fraction in year N]. 2015-2019 category throughput fractions: calculated from year-specific GHGRP subpart W data (EPA 2020e). 2011-2014: Set equal to year 2015 fractions. 1990-2010: Interpolation between zero controls assumed in 1990, to the fractions assigned in 2011. Refer to EPA 2017a for additional detail.
Malfunctioning Separator Dump Valves | bbl/yr | Sum of bbl/yr throughput to large tanks in year N. Refer to EPA 2017a for additional detail.
Compressor Exhaust Vented
Gas Engines | MMHPhr/yr | Base year 1992 estimate of 27,460 MMHPhr (GRI/EPA 1996), scaled by total producing gas well count in year N compared to base year, then allocated to NEMS regions (excluding North East) based on region-specific fraction of total producing gas well count in year N.
Well Clean Ups
Liquids Unloading with Plunger Lifts | venting wells | 2015-2019: [total producing gas wells in year N] * [National-average fraction of gas wells requiring unloading and venting from year-specific GHGRP subpart W data (EPA 2020e) * [National-average split between with and without plunger categories calculated from year-specific GHGRP subpart W data]. 2011-2014: [total producing gas wells in year N] * [National average fraction of gas wells requiring unloading and venting from RY2015 GHGRP subpart W data] * [National-average split between with and without plunger categories calculated from year-specific GHGRP subpart W data]. 1990-2010: [total producing gas wells in year N] * Activity factors developed through interpolation between 1990 assumed to have zero plunger lifts and 56.3% of wells requiring unloading (API/ANGA 2012) to the activity factors assigned in 2011. Refer to EPA 2016a for additional detail.
Liquids Unloading without Plunger Lifts | venting wells | 2015-2019: [total producing gas wells in year N] * [National-average fraction of gas wells requiring unloading and venting from year-specific GHGRP subpart W data (EPA 2020e) * [National-average split between with and without plunger categories calculated from year-specific GHGRP subpart W data]. 2011-2014: [total producing gas wells in year N] * [National average fraction of gas wells requiring unloading and venting from RY2015 GHGRP subpart W data] * [National-average split between with and without plunger categories calculated from year-specific GHGRP subpart W data]. 1990-2010: [total producing gas wells in year N] * Activity factors developed through interpolation between 1990 assumed to have zero plunger lifts and 56.3% of wells requiring unloading (API/ANGA 2012) to the activity factors assigned in 2011. Refer to EPA 2016a for additional detail.
Blowdowns
Vessel Blowdowns | vessels | [# of heaters in year N] + [# of separators in year N] + [# of dehydrators in year N]
Compressor Blowdowns | compressors | # of compressors in year N
Compressor Starts | compressors
Upsets
Pressure Relief Valves | PRV | Base year 1992 estimate of 529,440 PRVs (GRI/EPA 1996), scaled by total producing gas well count in year N compared to base year, then allocated to NEMS regions based on region-specific fraction of total producing gas well count in year N.
Produced Water
Natural Gas Wells | MMbbl produced water/yr | 1990-2019 produced water quantities from Enverus data (Enverus 2021), supplemented with state-level data for KS (Kansas Department of Health and Environment 2020), OH (Ohio Environmental Protection Agency 2020), PA (Pennsylvania Department of Environmental Protection 2020), IL and IN (EIA 2020d), and OK and WV (Veil 2020). State-level oil production data from EIA (EIA 2020d) were also used in developing the time-series estimates for produced water by well type. Refer to 2021b for details.
Offshore
GOM Federal Waters | Gas complexes | [Total major and minor gas complexes in year N (BOEM 2020a)] * [Percent oil complexes in year N (BOEM 2020b)]. Refer to EPA 2020a for detail.
GOM Federal Waters Flaring | MMBtu/yr | [Flared volume from gas facilities (BOEM 2020d)] * [natural gas heat content (EIA 2020h)]
GOM State Waters | MMscf | Sum of oil production from oil wells for AL (AL/OGB 2020), LA (LA/DNR 2020), and TX (TRC 2020) in year N. Refer to EPA 2020a for detail.
Alaska State Waters | MMscf | Sum of oil production from oil wells in Alaska state waters (AOGCC 2020a, AOGCC 2020b) in year N. Refer to EPA 2020a for detail.
Gathering and Boosting
G&B Stations
Compressors | compressors | 1990-2015: [ratio of units per station, from RY2016 GHGRP data (EPA 2020e)] * [2017 station count (Zimmerle 2019) scaled to year N using ratio of gas production between year 2017 and year N (Enverus DrillingInfo (2019))]. 2016-2018: [unit count from GHGRP data (EPA 2020e)] * [1.075 scaling factor (Zimmerle 2019)]. Refer to EPA 2020b for detail.
Tanks | tanks | 1990-2015: [ratio of units per station, from RY2016 GHGRP data (EPA 2020e)] * [2017 station count (Zimmerle 2019) scaled to year N using ratio of gas production between year 2017 and year N (Enverus DrillingInfo (2019))]. 2016-2018: [unit count from GHGRP data (EPA 2020e)] * [1.075 scaling factor (Zimmerle 2019)]. Refer to EPA 2020b for detail.
Station Blowdowns | blowdown events | 1990-2015: [ratio of units per station, from RY2016 GHGRP data (EPA 2020e)] * [2017 station count (Zimmerle 2019) scaled to year N using ratio of gas production between year 2017 and year N (Enverus DrillingInfo (2019))]. 2016-2018: [unit count from GHGRP data (EPA 2020e)] * [1.075 scaling factor (Zimmerle 2019)]. Refer to EPA 2020b for detail.
Dehy Vents - Large units | dehydrators | 1990-2015: [ratio of units per station, from RY2016 GHGRP data (EPA 2020e)] * [2017 station count (Zimmerle 2019) scaled to year N using ratio of gas production between year 2017 and year N (Enverus DrillingInfo (2019))]. 2016-2018: [unit count from GHGRP data (EPA 2020e)] * [1.075 scaling factor (Zimmerle 2019)]. Refer to EPA 2020b for detail.
Dehy Vents - Small units | dehydrators | 1990-2015: [ratio of units per station, from RY2016 GHGRP data (EPA 2020e)] * [2017 station count (Zimmerle 2019) scaled to year N using ratio of gas production between year 2017 and year N (Enverus DrillingInfo (2019))]. 2016-2018: [unit count from GHGRP data (EPA 2020e)] * [1.075 scaling factor (Zimmerle 2019)]. Refer to EPA 2020b for detail.
High-bleed Pneumatic Devices | devices | 1990-2015: [ratio of units per station, from RY2016 GHGRP data (EPA 2020e)] * [2017 station count (Zimmerle 2019) scaled to year N using ratio of gas production between year 2017 and year N (Enverus DrillingInfo (2019))]. 2016-2018: [unit count from GHGRP data (EPA 2020e)] * [1.075 scaling factor (Zimmerle 2019)]. Refer to EPA 2020b for detail.
Intermittent Bleed Pneumatic Devices | devices | 1990-2015: [ratio of units per station, from RY2016 GHGRP data (EPA 2020e)] * [2017 station count (Zimmerle 2019) scaled to year N using ratio of gas production between year 2017 and year N (Enverus DrillingInfo (2019))]. 2016-2018: [unit count from GHGRP data (EPA 2020e)] * [1.075 scaling factor (Zimmerle 2019)]. Refer to EPA 2020b for detail.
Low-Bleed Pneumatic Devices | devices | 1990-2015: [ratio of units per station, from RY2016 GHGRP data (EPA 2020e)] * [2017 station count (Zimmerle 2019) scaled to year N using ratio of gas production between year 2017 and year N (Enverus DrillingInfo (2019))]. 2016-2018: [unit count from GHGRP data (EPA 2020e)] * [1.075 scaling factor (Zimmerle 2019)]. Refer to EPA 2020b for detail.
Flare Stacks | flare count | 1990-2015: [ratio of units per station, from RY2016 GHGRP data (EPA 2020e)] * [2017 station count (Zimmerle 2019) scaled to year N using ratio of gas production between year 2017 and year N (Enverus DrillingInfo (2019))]. 2016-2018: [unit count from GHGRP data (EPA 2020e)] * [1.075 scaling factor (Zimmerle 2019)]. Refer to EPA 2020b for detail.
AGRU | AGRUs | 1990-2015: [ratio of units per station, from RY2016 GHGRP data (EPA 2020e)] * [2017 station count (Zimmerle 2019) scaled to year N using ratio of gas production between year 2017 and year N (Enverus DrillingInfo (2019))]. 2016-2018: [unit count from GHGRP data (EPA 2020e)] * [1.075 scaling factor (Zimmerle 2019)]. Refer to EPA 2020b for detail.
Pneumatic Pumps | devices | 1990-2015: [ratio of units per station, from RY2016 GHGRP data (EPA 2020e)] * [2017 station count (Zimmerle 2019) scaled to year N using ratio of gas production between year 2017 and year N (Enverus DrillingInfo (2019))]. 2016-2018: [unit count from GHGRP data (EPA 2020e)] * [1.075 scaling factor (Zimmerle 2019)]. Refer to EPA 2020b for detail.
Combustion Slip | units | 1990-2015: [ratio of units per station, from RY2016 GHGRP data (EPA 2020e)] * [2017 station count (Zimmerle 2019) scaled to year N using ratio of gas production between year 2017 and year N (Enverus DrillingInfo (2019))]. 2016-2018: [unit count from GHGRP data (EPA 2020e)] * [1.075 scaling factor (Zimmerle 2019)]. Refer to EPA 2020b for detail.
Dehydrator L&V | dehydrators | 1990-2015: [ratio of units per station, from RY2016 GHGRP data (EPA 2020e)] * [2017 station count (Zimmerle 2019) scaled to year N using ratio of gas production between year 2017 and year N (Enverus DrillingInfo (2019))]. 2016-2018: [unit count from GHGRP data (EPA 2020e)] * [1.075 scaling factor (Zimmerle 2019)]. Refer to EPA 2020b for detail.
Yard Piping | stations | 1990-2016, 2018: [2017 station count (Zimmerle 2019) scaled to year N using ratio of gas production between year 2017 and year N (Enverus DrillingInfo (2019))]. 2017: station count from Zimmerle 2019. Refer to EPA 2020b for detail.
Separators | separators | [2.05 separators per station] * [estimated station count in year N]
G&B Pipeline Leaks | miles | 1990-2015: [NEMS region-specific total producing gas wells in year N] * [per-well activity factor (GRI/EPA 1996)] + [NEMS region-specific fraction of total producing gas wells in year N] * [assumed 82,600 miles of gathering pipeline owned by transmission companies (GRI/EPA 1996)]. 2016-2018: year-specific, GHGRP subpart W G&B pipeline miles, as reported (EPA 2020e). Refer to EPA 2019a for additional detail.
G&B Pipeline Blowdowns | miles | # of miles for G&B pipeline leaks in year N
GAS PROCESSING PLANTS
Plant Grouped Emission Sources | plants | 1990-2014: Count of records from Oil and Gas Journal "Worldwide Gas Processing" survey (OGJ 1997-2014). 2015-2019: Year 2014 data used as proxy.
Plant Fugitives | plants | # of plants in year N.
Reciprocating Compressors | compressors | 1990-1992: Base year 1992 estimate of 4,126 (ICF 2008) scaled by dry gas production in year N (EIA 2020c) compared to base year. 2015-2019: [# of plants in year N] * [reciprocating compressors per plant calculated from year-specific GHGRP subpart W data (EPA 2020e)]. 2011-2014: [# of plants in year N] * [reciprocating compressors per plant calculated from RY2015 GHGRP subpart W data]. 1993-2010: [# of plants in year N] * [number of compressors per plant linearly interpolated between 1992 and 2011 factors]. Refer to EPA 2017b for additional detail.
Centrifugal Compressors (wet seals) | compressors | 1990-1992: Base year 1992 estimate of 665 wet seal compressors (ICF 2010) scaled by dry gas production (EIA 2020c). 2015-2019: [# of plants in year N] * [centrifugal compressors per plant and seal type fractions calculated from year-specific GHGRP subpart W data (EPA 2020e)]. 2011-2014: [# of plants in year N] * [centrifugal compressors per plant calculated from RY2015 GHGRP subpart W data] * [seal type fraction calculated from year-specific GHGRP subpart W data]. 1993-2010: [# of plants in year N] * [number of centrifugal compressors per plant linearly interpolated between 1992 and 2011 factors] * [seal type fraction linearly interpolated between 1992 and 2011 fractions]. Refer to EPA 2017b for additional detail.
Centrifugal Compressors (dry seals) | compressors
Flares | plants | # of plants in year N.
Dehydrators | plants | # of plants in year N.
Compressor Exhaust
Gas Engines | MMHPhr/yr | 1990-1992: Base year 1992 estimates of 29,642 for engines and 35,147 for turbines (ICF 2008) scaled by dry gas production in year N (EIA 2020c). 2015-2019: [# of plants in year N] * [MMhp-hr per plant calculated from year-specific GHGRP subpart W data (EPA 2020e)]. 2011-2014: [# of plants in year N] * [MMhp-hr per plant calculated from RY2015 GHGRP subpart W data]. 1993-2010: [# of plants in year N] * [MMhp-hr per plant linearly interpolated between 1992 and 2011 factors]. Refer to EPA 2017b for additional detail.
Gas Turbines | MMHPhr/yr
AGR Vents | AGR units or plants | CH4 emissions: Base year 1992 estimate of 371 units (GRI/EPA 1996), scaled by # of plants in year N compared to base year. CO2 emissions: # of plants in year N.
Pneumatic Devices | gas plants | # of plants in year N.
Blowdowns/Venting | gas plants | # of plants in year N.
TRANSMISSION AND STORAGE
Pipeline Leaks | miles | Total transmission pipeline mileage in year N (PHMSA 2020a).
Compressor Stations (Transmission)
Station + Compressor Fugitive Emissions | stations | 1990-1992: Base year 1992 estimate of 1,730 (ICF 2008) scaled by total transmission pipeline mileage in year N compared to base year. 2011-2019: [GHGRP subpart W station count, as reported (EPA 2020e)] * [Scaling factor of 3.52 (Zimmerle et al. 2015)]. 1993-2010: linear interpolation. Refer to EPA 2016c for additional detail.
Reciprocating Compressor | compressors | 1990-1992: Base year 1992 estimate of 6,956 (ICF 2008) scaled by total transmission pipeline mileage in year N compared to base year. 2011-2019: Base year 2012 estimate of 4,518 (Zimmerle et al. 2015) scaled by transmission station count in year N compared to base year. 1993-2011: linear interpolation. Refer to EPA 2016c for additional detail.
Centrifugal Compressor (total) | compressors | 1990-1992: Base year 1992 estimate of 698 (ICF 2010) scaled by total transmission pipeline mileage in year N compared to base year. 2011-2019: Base year 2012 estimate of 1,880 (Zimmerle et al. 2015) scaled by transmission station count in year N compared to base year. 1993-2011: linear interpolation. Refer to EPA 2016c for additional detail.
Centrifugal Compressor (wet seals) | compressors | 1990-1992: Base year 1992 estimate of 698 for wet seal and 0 for dry seal (ICF 2010) scaled by total transmission pipeline mileage in year N compared to base year. 2011-2019: [total centrifugal compressors] * [seal type fraction calculated from GHGRP subpart W year-specific data (EPA 2020e)]. 1993-2011: linear interpolation. Refer to EPA 2016c for additional detail.
Centrifugal Compressor (dry seals) | compressors
Compressor Stations (Storage)
Station + Compressor Fugitive Emissions | stations | 1990-1992: Base year 1992 estimate of 386 (ICF 1997) scaled by residential natural gas consumption in year N (EIA 2020d) compared to base year. 2005-2019: [Active storage field count in year N (EIA 2020e) * 0.89 stations per storage field (Zimmerle et al. 2015)]. 1993-2004: linear interpolation. Refer to EPA 2016c for additional detail.
Reciprocating Compressor | compressors | 1990-2011: n/a - Not estimated (emissions calculated at station total level). 2012-2019: [Base year 2012 compressor count of 1,512 (Zimmerle et al. 2015) scaled by storage station count in year N compared to base year.
Wells (Storage) | wells | Base year 1992 estimate of 17,999 (GRI/EPA 1996) scaled by residential natural gas consumption in year N (EIA 2020d) compared to base year.
M&R (Trans. Co. Interconnect) | stations | Base year 1992 estimate of 2,595 (ICF 2008) scaled by total transmission pipeline mileage in year N compared to base year.
M&R (Farm Taps + Direct Sales) | stations | Base year 1992 estimate of 76,932 (ICF 2008) scaled by total transmission pipeline mileage in year N compared to base year.
Normal Operation
Dehydrator vents (Transmission) | MMscf/yr | [Transmission station count in year N] * [0.118 dehydrators/station (GRI/EPA 1996)] * [15 MMscf/yr gas throughput (GRI/EPA 1996)].
Dehydrator vents (Storage) | MMscf/yr | Base year 1992 estimate of 2,000,001 (GRI/EPA 1996) scaled by residential natural gas consumption in year N (EIA 2020d) compared to base year.
Flaring (Transmission) | stations | Transmission station count in year N. Refer to EPA 2018c for additional detail.
Flaring (Storage) | stations | Storage station count in year N. Refer to EPA 2018c for additional detail.
Compressor Exhaust
Engines (Transmission) | MMHPhr/yr | Base year 1992 estimates--40,380 for trans. engines; 9,635 for trans. turbines; 4,922 for storage engines; 1,729 for storage turbines; 1,976 for generator engines; 23 for generator turbines (GRI/EPA 1996)--scaled by residential natural gas consumption in year N (EIA 2020d) compared to base year.
Turbines (Transmission) | MMHPhr/yr | Base year 1992 estimates--40,380 for trans. engines; 9,635 for trans. turbines; 4,922 for storage engines; 1,729 for storage turbines; 1,976 for generator engines; 23 for generator turbines (GRI/EPA 1996)--scaled by residential natural gas consumption in year N (EIA 2020d) compared to base year.
Engines (Storage) | MMHPhr/yr | Base year 1992 estimates--40,380 for trans. engines; 9,635 for trans. turbines; 4,922 for storage engines; 1,729 for storage turbines; 1,976 for generator engines; 23 for generator turbines (GRI/EPA 1996)--scaled by residential natural gas consumption in year N (EIA 2020d) compared to base year.
Turbines (Storage) | MMHPhr/yr | Base year 1992 estimates--40,380 for trans. engines; 9,635 for trans. turbines; 4,922 for storage engines; 1,729 for storage turbines; 1,976 for generator engines; 23 for generator turbines (GRI/EPA 1996)--scaled by residential natural gas consumption in year N (EIA 2020d) compared to base year.
Generators (Engines) | MMHPhr/yr | Base year 1992 estimates--40,380 for trans. engines; 9,635 for trans. turbines; 4,922 for storage engines; 1,729 for storage turbines; 1,976 for generator engines; 23 for generator turbines (GRI/EPA 1996)--scaled by residential natural gas consumption in year N (EIA 2020d) compared to base year.
Generators (Turbines) | MMHPhr/yr | Base year 1992 estimates--40,380 for trans. engines; 9,635 for trans. turbines; 4,922 for storage engines; 1,729 for storage turbines; 1,976 for generator engines; 23 for generator turbines (GRI/EPA 1996)--scaled by residential natural gas consumption in year N (EIA 2020d) compared to base year.
Pneumatic Devices Trans + Stor
Pneumatic Devices Transmission | devices | 1990-1992: Base year 1992 estimate of 68,103 (GRI/EPA 1996) scaled by total transmission pipeline mileage in year N compared to base year. 2011-2019: [transmission station count in year N] * [controllers per station calculated from year-specific GHGRP subpart W data (EPA 2020e)]. 1993-2010: linear interpolation. Refer to EPA 2016c for additional detail.
(High Bleed) | devices | 1990-2010: n/a - Not estimated. 2011-2019: [# of transmission pneumatic devices in year N] * [bleed rate category fraction calculated from year-specific GHGRP subpart W data (EPA 2020e)]. Refer to EPA 2016c for additional detail.
(Intermittent Bleed) | devices
(Low Bleed) | devices
Pneumatic Devices Storage | devices | 1990-1992: Base year 1992 estimate of 15,460 (ICF 1997) scaled by storage station count in year N compared to base year. 2011-2019: [storage station count in year N] * [controllers per station calculated from year-specific GHGRP subpart W data (EPA 2020e)]. 1993-2010: linear interpolation. Refer to EPA 2016c for additional detail.
(High Bleed) | devices | 1990-2010: n/a - Not estimated. 2011-2019: [# of storage pneumatic devices in year N] * [bleed rate category fraction calculated from year-specific GHGRP subpart W data (EPA 2020e)]. Refer to EPA 2016c for additional detail.
(Intermittent Bleed) | devices
(Low Bleed) | devices
Routine Maintenance/Upsets
Pipeline venting | miles | Total transmission pipeline mileage in year N.
Station venting Trans + Storage
Station Venting Transmission | stations | Transmission station count in year N.
Station Venting Storage | stations | Storage station count in year N.
LNG Storage
LNG Stations (eq. leaks, compressors, flares) | facilities | # Complete storage facilities + satellite facilities. 1992 facility counts: Base year estimate of 53 complete and 28 satellite facilities (GRI/EPA 1996). 2003 facility counts: Base year estimate of 57 complete and 39 satellite facilities (EIA 2004). 1990-1991 and 1993-2002 facility counts: Calculated based on growth rate between base years. 2004-2009 facility counts: Year 2003 values used as proxy. 2010-2019: facility counts in year N from PHMSA data (PHMSA 2019c). Refer to EPA 2019b for additional detail.
LNG Station Blowdowns | facilities | LNG storage facility count in year N.
LNG Station Engine Exhaust | MMHPhr | [horsepower hours per station, calculated from GHGRP subpart W RY2015-2018 data (EPA 2020e)] * [LNG storage facility count in year N]. Refer to EPA 2019b for additional detail.
LNG Station Turbine Exhaust | MMHPhr | [horsepower hours per station, calculated from GHGRP subpart W RY2015-2018 data (EPA 2020e)] * [LNG storage facility count in year N]. Refer to EPA 2019b for additional detail.
LNG Import/Export Terminals
LNG Import Terminals (eq. leaks, compressors, flares) | terminals | 1990-2003: count of import terminals in year N (EIA 2004, FERC 2017). 2004-2019: count of import terminals in year N (DOE 2020). Refer to EPA 2019b for additional detail.
LNG Import Terminal Blowdowns | terminals | 1990-2003: count of import terminals in year N (EIA 2004, FERC 2017). 2004-2019: count of import terminals in year N (DOE 2020). Refer to EPA 2019b for additional detail.
LNG Import Terminal Engine Exhaust | MMHPhr | [horsepower hours per import terminal, calculated from GHGRP subpart W RY2015-2018 data (EPA 2020e)] * [LNG import terminal count in year N]. Refer to EPA 2019b for additional detail.
LNG Import Terminal Turbine Exhaust | MMHPhr | [horsepower hours per import terminal, calculated from GHGRP subpart W RY2015-2018 data (EPA 2020e)] * [LNG import terminal count in year N]. Refer to EPA 2019b for additional detail.
LNG Export Terminals (eq. leaks, compressors, flares) | terminals | 1990-2015: Count of 1 export terminal (Kenai, AK terminal) (EIA 2004, DOE 2020). 2016-2017: count of 2 export terminals (DOE 2020). 2018: count of 4 export terminals (DOE 2020). 2019: count of 7 export terminals (DOE 2020). Refer to EPA 2019b for additional detail.
LNG Export Terminal Blowdowns | terminals | 1990-2015: Count of 1 export terminal (Kenai, AK terminal) (EIA 2004, DOE 2020). 2016-2017: count of 2 export terminals (DOE 2020). 2018: count of 4 export terminals (DOE 2020). 2019: count of 7 export terminals (DOE 2020). Refer to EPA 2019b for additional detail.
LNG Export Terminal Engine Exhaust | MMHPhr | 1990-2014: [horsepower hours per export terminal, calculated from GHGRP subpart W RY2015 data] * [LNG export terminal count in year N]. 2015-2018: [horsepower hours per export terminal, calculated from year-specific GHGRP subpart W data (EPA 2020e)] * [LNG export terminal count in year N]. Refer to EPA 2019b for additional detail.
LNG Export Terminal Turbine Exhaust | MMHPhr | 1990-2014: [horsepower hours per export terminal, calculated from GHGRP subpart W RY2015 data] * [LNG export terminal count in year N]. 2015-2018: [horsepower hours per export terminal, calculated from year-specific GHGRP subpart W data (EPA 2020e)] * [LNG export terminal count in year N]. Refer to EPA 2019b for additional detail.
DISTRIBUTION
Pipeline Leaks
Mains - Cast Iron | miles | Material-specific mileage of distribution mains in year N (PHMSA 2020b). Refer to EPA 2016d for additional detail.
Mains - Unprotected steel | miles | Material-specific mileage of distribution mains in year N (PHMSA 2020b). Refer to EPA 2016d for additional detail.
Mains - Protected steel | miles | Material-specific mileage of distribution mains in year N (PHMSA 2020b). Refer to EPA 2016d for additional detail.
Mains - Plastic | miles | Material-specific mileage of distribution mains in year N (PHMSA 2020b). Refer to EPA 2016d for additional detail.
Total Pipeline Miles | miles | Total miles of mains (all pipeline material types).
Services - Unprotected steel | services | Material-specific counts of distribution services in year N (PHMSA 2020b). Refer to EPA 2016d for additional detail.
Services Protected steel | services | Material-specific counts of distribution services in year N (PHMSA 2020b). Refer to EPA 2016d for additional detail.
Services - Plastic | services | Material-specific counts of distribution services in year N (PHMSA 2020b). Refer to EPA 2016d for additional detail.
Services - Copper | services | Material-specific counts of distribution services in year N (PHMSA 2020b). Refer to EPA 2016d for additional detail.
Total Services | services | Total services (all pipeline material types).
Meter/Regulator (City Gates)
M&R >300 | stations | 1990-2006: [Base year 1992 estimate of stations per mile in each category (GRI/EPA 1996)] * [total miles of distribution pipeline in year N]. 2007-2010: [Base year 1992 estimate of stations per mile in each category scaled by residential gas consumption in year N (EIA 2020d) compared to base year] * [total miles of distribution pipeline in year N]. 2011-2019: Year-specific GHGRP subpart W reported station count in each category scaled by total miles of mains compared to reported miles of mains. Refer to EPA 2016d for additional detail.
M&R 100-300 | stations | 1990-2006: [Base year 1992 estimate of stations per mile in each category (GRI/EPA 1996)] * [total miles of distribution pipeline in year N]. 2007-2010: [Base year 1992 estimate of stations per mile in each category scaled by residential gas consumption in year N (EIA 2020d) compared to base year] * [total miles of distribution pipeline in year N]. 2011-2019: Year-specific GHGRP subpart W reported station count in each category scaled by total miles of mains compared to reported miles of mains. Refer to EPA 2016d for additional detail.
M&R <100 | stations | 1990-2006: [Base year 1992 estimate of stations per mile in each category (GRI/EPA 1996)] * [total miles of distribution pipeline in year N]. 2007-2010: [Base year 1992 estimate of stations per mile in each category scaled by residential gas consumption in year N (EIA 2020d) compared to base year] * [total miles of distribution pipeline in year N]. 2011-2019: Year-specific GHGRP subpart W reported station count in each category scaled by total miles of mains compared to reported miles of mains. Refer to EPA 2016d for additional detail.
Reg >300 | stations | 1990-2006: [Base year 1992 estimate of stations per mile in each category (GRI/EPA 1996)] * [total miles of distribution pipeline in year N]. 2007-2010: [Base year 1992 estimate of stations per mile in each category scaled by residential gas consumption in year N (EIA 2020d) compared to base year] * [total miles of distribution pipeline in year N]. 2011-2019: Year-specific GHGRP subpart W reported station count in each category scaled by total miles of mains compared to reported miles of mains. Refer to EPA 2016d for additional detail.
R-Vault >300 | stations | 1990-2006: [Base year 1992 estimate of stations per mile in each category (GRI/EPA 1996)] * [total miles of distribution pipeline in year N]. 2007-2010: [Base year 1992 estimate of stations per mile in each category scaled by residential gas consumption in year N (EIA 2020d) compared to base year] * [total miles of distribution pipeline in year N]. 2011-2019: Year-specific GHGRP subpart W reported station count in each category scaled by total miles of mains compared to reported miles of mains. Refer to EPA 2016d for additional detail.
Reg 100-300 | stations | 1990-2006: [Base year 1992 estimate of stations per mile in each category (GRI/EPA 1996)] * [total miles of distribution pipeline in year N]. 2007-2010: [Base year 1992 estimate of stations per mile in each category scaled by residential gas consumption in year N (EIA 2020d) compared to base year] * [total miles of distribution pipeline in year N]. 2011-2019: Year-specific GHGRP subpart W reported station count in each category scaled by total miles of mains compared to reported miles of mains. Refer to EPA 2016d for additional detail.
R-Vault 100-300 | stations | 1990-2006: [Base year 1992 estimate of stations per mile in each category (GRI/EPA 1996)] * [total miles of distribution pipeline in year N]. 2007-2010: [Base year 1992 estimate of stations per mile in each category scaled by residential gas consumption in year N (EIA 2020d) compared to base year] * [total miles of distribution pipeline in year N]. 2011-2019: Year-specific GHGRP subpart W reported station count in each category scaled by total miles of mains compared to reported miles of mains. Refer to EPA 2016d for additional detail.
Reg 40-100 | stations | 1990-2006: [Base year 1992 estimate of stations per mile in each category (GRI/EPA 1996)] * [total miles of distribution pipeline in year N]. 2007-2010: [Base year 1992 estimate of stations per mile in each category scaled by residential gas consumption in year N (EIA 2020d) compared to base year] * [total miles of distribution pipeline in year N]. 2011-2019: Year-specific GHGRP subpart W reported station count in each category scaled by total miles of mains compared to reported miles of mains. Refer to EPA 2016d for additional detail.
R-Vault 40-100 | stations | 1990-2006: [Base year 1992 estimate of stations per mile in each category (GRI/EPA 1996)] * [total miles of distribution pipeline in year N]. 2007-2010: [Base year 1992 estimate of stations per mile in each category scaled by residential gas consumption in year N (EIA 2020d) compared to base year] * [total miles of distribution pipeline in year N]. 2011-2019: Year-specific GHGRP subpart W reported station count in each category scaled by total miles of mains compared to reported miles of mains. Refer to EPA 2016d for additional detail.
Reg <40 | stations | 1990-2006: [Base year 1992 estimate of stations per mile in each category (GRI/EPA 1996)] * [total miles of distribution pipeline in year N]. 2007-2010: [Base year 1992 estimate of stations per mile in each category scaled by residential gas consumption in year N (EIA 2020d) compared to base year] * [total miles of distribution pipeline in year N]. 2011-2019: Year-specific GHGRP subpart W reported station count in each category scaled by total miles of mains compared to reported miles of mains. Refer to EPA 2016d for additional detail.
Customer Meters
Residential | outdoor meters | [Number of residential natural gas consumers in year N (EIA 2020g)] * [Weighted average percentage of meters outdoors (GRI/EPA 1996)]. Refer to EPA 2016d for additional detail.
Commercial | meters | Total number of commercial natural gas consumers in year N (EIA 2020g). Refer to EPA 2021a for additional detail.
Industrial | meters | Total number of industrial natural gas consumers in year N (EIA 2020g). Refer to EPA 2021a for additional detail.
Routine Maintenance
Pressure Relief Valve Releases | mile main | Total miles of mains (all pipeline material types).
Pipeline Blowdown | miles | Total miles of distribution pipeline (mains + services) (PHMSA 2020b).
Upsets
Mishaps (Dig-ins) | miles | Total miles of distribution pipeline (mains + services) (PHMSA 2020b).

## 3.6-9
Table 3.6-9: Voluntary and Regulatory CH4 Reductions for Natural Gas Systems (kt)
Segment/Source | 1990 | 1991 | 1992 | 1993 | 1994 | 1995 | 1996 | 1997 | 1998 | 1999 | 2000 | 2001 | 2002 | 2003 | 2004 | 2005 | 2006 | 2007 | 2008 | 2009 | 2010 | 2011 | 2012 | 2013 | 2014 | 2015 | 2016 | 2017 | 2018 | 2019
Production | 0 | 0 | 0 | -8.7783 | -27.3685 | -41.8198 | -80.2217 | -89.5858 | -110.922 | -139.436 | -142.7588 | -156.9931 | -159.8788 | -182.8943 | -199.7182 | -208.6671 | -207.3718 | -218.7354 | -231.0118 | -232.8021 | -244.6836 | -243.7768 | -246.733 | -251.9994 | -251.9994 | -251.9994 | -251.9994 | -251.9994 | -251.9994 | -251.9994
Gas STAR | 0 | 0 | 0 | -8.7783 | -27.3685 | -41.8198 | -80.2217 | -89.5858 | -110.922 | -125.0907 | -128.6351 | -143.7682 | -146.9225 | -170.7766 | -187.962 | -197.5688 | -197.2262 | -209.0958 | -222.4168 | -224.5173 | -236.7177 | -236.017 | -238.9564 | -244.3036 | -244.3036 | -244.3036 | -244.3036 | -244.3036 | -244.3036 | -244.3036
Gas Engines | 0 | 0 | 0 | -3.2167 | -6.8446 | -12.456 | -20.8547 | -28.9582 | -34.9499 | -43.4142 | -51.8623 | -60.4728 | -69.1009 | -74.8015 | -87.8236 | -96.6248 | -103.1698 | -110.3293 | -115.0598 | -121.7615 | -132.0211 | -135.8657 | -138.6719 | -139.1673 | -139.1673 | -139.1673 | -139.1673 | -139.1673 | -139.1673 | -139.1673
Compressor Starts | 0 | 0 | 0 | 0 | 0 | -0.0027542 | -0.005258 | -0.0062788 | -0.11687 | -0.11687 | -0.11687 | -0.17902 | -0.17902 | -0.17902 | -0.18172 | -0.18172 | -0.18172 | -0.18923 | -0.19676 | -0.39495 | -0.51243 | -0.51243 | -0.51243 | -0.51243 | -0.51243 | -0.51243 | -0.51243 | -0.51243 | -0.51243 | -0.51243
Other Production | 0 | 0 | 0 | -5.5617 | -20.5239 | -29.3611 | -59.3618 | -60.6213 | -75.8553 | -81.5597 | -76.6559 | -83.1164 | -77.6426 | -95.7961 | -99.9567 | -100.7623 | -93.8747 | -98.5772 | -107.1603 | -102.3608 | -104.1841 | -99.6389 | -99.772 | -104.6239 | -104.6239 | -104.6239 | -104.6239 | -104.6239 | -104.6239 | -104.6239
Regulatory | 0 | 0 | 0 | 0 | 0 | 0 | 0 | 0 | 0 | -14.3453 | -14.1237 | -13.2248 | -12.9563 | -12.1177 | -11.7562 | -11.0983 | -10.1456 | -9.6396 | -8.595 | -8.2848 | -7.9659 | -7.7598 | -7.7767 | -7.6958 | -7.6397 | -7.686 | -7.5526 | -7.5083 | -7.4636 | -7.3466
Dehydrator Vents | 0 | 0 | 0 | 0 | 0 | 0 | 0 | 0 | 0 | -14.3453 | -14.1237 | -13.2248 | -12.9563 | -12.1177 | -11.7562 | -11.0983 | -10.1456 | -9.6396 | -8.595 | -8.2848 | -7.9659 | -7.7598 | -7.7767 | -7.6958 | -7.6397 | -7.686 | -7.5526 | -7.5083 | -7.4636 | -7.3466
Transmission and Storage | 0 | 0 | 0 | -5.5433 | -9.1415 | -17.7416 | -23.9036 | -46.2155 | -86.7903 | -107.5865 | -129.5394 | -163.3133 | -191.0977 | -200.1807 | -208.5429 | -212.2348 | -237.0972 | -226.299 | -266.9562 | -256.7183 | -257.4509 | -261.6997 | -266.8915 | -267.799 | -267.799 | -267.799 | -267.799 | -267.799 | -267.799 | -267.799
Gas STAR | 0 | 0 | 0 | -5.5433 | -9.1415 | -17.7416 | -23.9036 | -46.2155 | -86.7903 | -107.5865 | -129.5394 | -163.3133 | -191.0977 | -200.1807 | -208.5429 | -212.2348 | -237.0972 | -226.299 | -266.9562 | -256.7183 | -257.4509 | -261.6997 | -266.8915 | -267.799 | -267.799 | -267.799 | -267.799 | -267.799 | -267.799 | -267.799
Engines | 0 | 0 | 0 | -2.803 | -7.725 | -12.5475 | -15.9094 | -19.3394 | -40.7186 | -45.5262 | -49.2908 | -54.2407 | -68.3815 | -72.4239 | -77.9751 | -83.2066 | -87.7971 | -94.4539 | -103.0824 | -116.1703 | -119.3819 | -121.6881 | -124.0496 | -126.9102 | -126.9102 | -126.9102 | -126.9102 | -126.9102 | -126.9102 | -126.9102
Station Venting | 0 | 0 | 0 | -2.7403 | -1.4164 | -5.1614 | -7.2389 | -23.6271 | -42.847 | -58.8779 | -77.5305 | -106.3545 | -119.9982 | -125.0388 | -127.8497 | -126.3101 | -146.4606 | -129.0258 | -161.0545 | -136.5924 | -135.2497 | -134.4188 | -135.8239 | -136.8562 | -136.8562 | -136.8562 | -136.8562 | -136.8562 | -136.8562 | -136.8562
Dehydrator Vents | 0 | 0 | 0 | 0 | 0 | 0 | -0.75538 | -3.2491 | -3.2248 | -3.1823 | -2.718 | -2.718 | -2.718 | -2.718 | -2.718 | -2.718 | -2.8395 | -2.8193 | -2.8193 | -2.8193 | -2.8193 | -2.8193 | -2.8193 | -2.8193 | -2.8193 | -2.8193 | -2.8193 | -2.8193 | -2.8193 | -2.8193
Pipeline Leaks | 0 | 0 | 0 | 0 | 0 | -0.032742 | 0 | 0 | 0 | 0 | 0 | 0 | 0 | 0 | 0 | 0 | 0 | 0 | 0 | -1.1363 | 0 | -2.7734 | -4.1987 | -1.2134 | -1.2134 | -1.2134 | -1.2134 | -1.2134 | -1.2134 | -1.2134
Total Reductions | 0 | 0 | 0 | -14.3217 | -36.51 | -59.5615 | -104.1253 | -135.8013 | -197.7123 | -247.0224 | -272.2982 | -320.3063 | -350.9765 | -383.075 | -408.2611 | -420.9019 | -444.469 | -445.0344 | -497.968 | -489.5204 | -502.1345 | -505.4764 | -513.6245 | -519.7984 | -519.7984 | -519.7984 | -519.7984 | -519.7984 | -519.7984 | -519.7984

## 3.6-10
Table 3.6-10: CO2 Emissions (kt) for Natural Gas Systems, by Segment and Source, for All Years
Table Footnotes:
"NE" indicates value not estimated
"IE" indicates the emissions were included elsehwere (i.e., the emissions are included at an aggregated level)
[a] Plant grouped emission sources include fugitives, compressors, dehydrators, and flares
Segment/Source | 1990 | 1991 | 1992 | 1993 | 1994 | 1995 | 1996 | 1997 | 1998 | 1999 | 2000 | 2001 | 2002 | 2003 | 2004 | 2005 | 2006 | 2007 | 2008 | 2009 | 2010 | 2011 | 2012 | 2013 | 2014 | 2015 | 2016 | 2017 | 2018 | 2019
EXPLORATION
Net Emissions | 421.4297 | 399.5191 | 295.9643 | 382.4135 | 374.7499 | 344.8577 | 458.9919 | 593.9269 | 509.5446 | 448.0932 | 573.9485 | 784.6709 | 748.796 | 1000.8398 | 1237.0665 | 1650.6136 | 1892.8046 | 2042.5813 | 2288.3083 | 1357.2884 | 1406.3515 | 1839.8651 | 1273.3979 | 1211.8902 | 788.7778 | 282.1337 | 193.2551 | 444.91 | 355.0837 | 236.127
Non-completion well testing - vented | 0.029554 | 0.033097 | 0.032326 | 0.034841 | 0.036419 | 0.035522 | 0.037721 | 0.039839 | 0.041238 | 0.041611 | 0.04277 | 0.046768 | 0.048219 | 0.051073 | 0.053227 | 0.056187 | 0.060083 | 0.062905 | 0.067192 | 0.068157 | 0.069526 | 0.070465 | 0.07067 | 0.070031 | 0.069042 | 0.069667 | 0.039752 | 0.0064895 | 0 | 0
Non-completion well testing - flared | 3.5894 | 4.0197 | 3.926 | 4.2315 | 4.4232 | 4.3142 | 4.5812 | 4.8385 | 5.0084 | 5.0537 | 5.1944 | 5.68 | 5.8563 | 6.2029 | 6.4644 | 6.8239 | 7.2971 | 7.6399 | 8.1606 | 8.2777 | 8.444 | 8.5581 | 8.5829 | 8.5053 | 8.3852 | 8.4612 | 0.32692 | 0.28442 | 16.6223 | 5.9601
HF Completions - Non-REC with Venting | 10.5681 | 9.9823 | 7.3369 | 9.5315 | 9.3236 | 8.5651 | 11.4697 | 14.9087 | 12.7384 | 11.1619 | 14.3742 | 17.8899 | 15.4697 | 18.8476 | 21.2058 | 25.757 | 26.8156 | 26.231 | 26.5968 | 14.154 | 13.2025 | 12.7788 | 2.9464 | 10.1915 | 2.2041 | 0.16633 | 0.049931 | 0.42527 | 0.047528 | 0.02534
HF Completions - Non-REC with Flaring | 402.277 | 379.9797 | 279.282 | 362.82 | 354.908 | 326.0345 | 436.5965 | 567.5035 | 484.8903 | 424.8827 | 547.1584 | 710.3298 | 641.8965 | 818.9395 | 967.0062 | 1235.7047 | 1357.1584 | 1404.733 | 1512.2123 | 857.6773 | 856.3415 | 1182.2519 | 595.8698 | 305.8218 | 306.8191 | 48.7688 | 12.2872 | 37.1801 | 54.1602 | 32.3221
HF Completions - REC with Venting | 0 | 0 | 0 | 0 | 0 | 0 | 0 | 0 | 0 | 0 | 0 | 0.30372 | 0.54892 | 1.0505 | 1.6539 | 2.6418 | 3.4817 | 4.2044 | 5.1727 | 3.3005 | 3.6615 | 4.4249 | 0.80833 | 1.5867 | 0.1401 | 0.58341 | 0.17541 | 0.53684 | 2.7672 | 0.21233
HF Completions - REC with Flaring | 0 | 0 | 0 | 0 | 0 | 0 | 0 | 0 | 0 | 0 | 0 | 42.5602 | 76.9199 | 147.203 | 231.7569 | 370.193 | 487.8938 | 589.1628 | 724.8468 | 462.498 | 513.0863 | 620.0624 | 664.3779 | 877.8895 | 468.1747 | 217.4535 | 166.5908 | 398.357 | 232.6744 | 197.5005
Non-HF Completions - vented | 0.21752 | 0.2436 | 0.23793 | 0.25644 | 0.26805 | 0.26145 | 0.27763 | 0.29322 | 0.30352 | 0.30626 | 0.31479 | 0.34422 | 0.3549 | 0.37591 | 0.39176 | 0.41354 | 0.44222 | 0.46299 | 0.49455 | 0.50164 | 0.51172 | 0.51859 | 0.1058 | 0.20638 | 0.076906 | 0.18741 | 0.88461 | 0.011778 | 0.0082848 | 0.057433
Non-HF Completions - flared | 4.6545 | 5.2125 | 5.0911 | 5.4872 | 5.7358 | 5.5945 | 5.9407 | 6.2743 | 6.4947 | 6.5534 | 6.7359 | 7.3656 | 7.5942 | 8.0437 | 8.3828 | 8.849 | 9.4626 | 9.9071 | 10.5823 | 10.7342 | 10.9499 | 11.1341 | 0.59809 | 7.5875 | 2.8777 | 6.4239 | 12.8878 | 8.0864 | 48.782 | 0.027513
Well Drilling | 0.09358 | 0.048232 | 0.057997 | 0.052002 | 0.054775 | 0.052374 | 0.088454 | 0.068862 | 0.068054 | 0.093609 | 0.12798 | 0.15066 | 0.10745 | 0.12571 | 0.15146 | 0.17459 | 0.19304 | 0.17715 | 0.17506 | 0.07695 | 0.084485 | 0.065683 | 0.037991 | 0.031494 | 0.030841 | 0.019609 | 0.012634 | 0.021745 | 0.021745 | 0.021745
PRODUCTION
Net Emissions | 3048.4423 | 3162.1802 | 3204.1811 | 3362.7232 | 3523.0535 | 3576.0099 | 3752.9829 | 3843.1836 | 3899.009 | 3879.8325 | 4006.8428 | 4150.7163 | 4198.0815 | 4279.1556 | 4409.3264 | 4485.9122 | 4645.222 | 4890.0911 | 5295.4514 | 5356.1399 | 5709.4003 | 6526.8606 | 6420.9741 | 6820.1571 | 7314.7372 | 7623.0425 | 7482.3696 | 7260.9899 | 9841.0893 | 10951.2994
Gas Wells
Non-associated Gas Wells (less fractured wells) | 1.0612 | 1.0745 | 1.0521 | 1.2569 | 1.316 | 1.1636 | 1.1651 | 1.1873 | 1.2155 | 1.2593 | 1.4684 | 1.7733 | 2.0102 | 2.1663 | 2.3209 | 2.4533 | 2.6328 | 2.7373 | 2.8037 | 2.7899 | 2.6014 | 2.5265 | 2.3903 | 2.1872 | 2.0537 | 1.9944 | 1.8618 | 1.7879 | 1.7662 | 1.6788
Gas Wells with Hydraulic Fracturing | 0.4294 | 0.61635 | 0.57879 | 0.63159 | 0.68444 | 0.68733 | 0.78293 | 0.81972 | 0.8563 | 0.87513 | 0.9245 | 0.99785 | 1.0041 | 1.0622 | 1.0693 | 1.1616 | 1.226 | 1.2387 | 1.3586 | 1.3903 | 1.461 | 1.4883 | 1.5177 | 1.5266 | 1.5424 | 1.5512 | 1.5662 | 1.5522 | 1.5198 | 1.5198
Well Pad Equipment
Heaters | 1.7365 | 1.7773 | 1.7993 | 1.8053 | 1.8155 | 1.8116 | 1.8382 | 1.8592 | 1.8683 | 1.865 | 1.8573 | 1.8832 | 1.8781 | 1.8933 | 1.8893 | 1.9003 | 1.9139 | 1.9128 | 1.9387 | 1.937 | 1.9606 | 1.9669 | 1.9618 | 1.9253 | 1.8957 | 1.8961 | 1.8609 | 1.8368 | 1.834 | 1.8105
Separators | 5.4923 | 5.6264 | 5.6489 | 6.5209 | 6.9668 | 6.6824 | 6.8351 | 7.1038 | 7.4926 | 7.9783 | 8.986 | 10.3189 | 11.4208 | 12.4351 | 13.559 | 14.8746 | 16.3709 | 17.7355 | 19.012 | 19.4774 | 19.4808 | 19.7372 | 19.6301 | 19.1967 | 18.9059 | 18.8174 | 18.4315 | 18.1323 | 18.0931 | 17.8653
Dehydrators | 1.2812 | 1.3511 | 1.3481 | 1.2851 | 1.2571 | 1.2882 | 1.2705 | 1.2494 | 1.2285 | 1.2215 | 1.1929 | 1.1372 | 1.1058 | 1.0611 | 1.0164 | 0.96627 | 0.90228 | 0.84405 | 0.78019 | 0.75984 | 0.74883 | 0.73514 | 0.73279 | 0.71919 | 0.70865 | 0.70825 | 0.6947 | 0.6854 | 0.68338 | 0.67421
Meters/Piping | 5.5759 | 5.6938 | 5.7225 | 5.9406 | 6.0997 | 6.073 | 6.2344 | 6.4111 | 6.5705 | 6.7472 | 7.0723 | 7.6335 | 8.008 | 8.4032 | 8.769 | 9.2547 | 9.8132 | 10.2533 | 10.7654 | 10.9102 | 10.9782 | 11.0823 | 11.0442 | 10.8276 | 10.6618 | 10.6491 | 10.4454 | 10.3002 | 10.2829 | 10.1519
Compressors | 2.7423 | 2.806 | 2.8235 | 3.0551 | 3.2531 | 3.1867 | 3.5416 | 3.8599 | 4.0461 | 4.1221 | 4.2597 | 4.8617 | 5.0621 | 5.456 | 5.6685 | 6.0679 | 6.5568 | 6.8341 | 7.3908 | 7.4653 | 7.6982 | 7.8167 | 7.8399 | 7.7472 | 7.6246 | 7.699 | 7.5847 | 7.5339 | 7.5322 | 7.4327
Well Workovers
HF Workovers - Non-REC with Venting | 1.735 | 2.1795 | 2.1306 | 2.2761 | 2.4308 | 2.487 | 2.7346 | 2.867 | 3.0051 | 3.1088 | 3.2919 | 3.4866 | 3.533 | 3.7119 | 3.813 | 4.0999 | 4.3442 | 4.4953 | 4.8353 | 4.9008 | 5.0128 | 3.8935 | 2.4869 | 7.6527 | 2.0473 | 0.31537 | 0.33905 | 1.2531 | 0.061064 | 0.17008
HF Workovers - Non-REC with Flaring | 66.0443 | 82.9615 | 81.1038 | 86.6411 | 92.5309 | 94.6682 | 104.0947 | 109.1327 | 114.3895 | 118.3362 | 125.308 | 135.3059 | 139.829 | 149.8906 | 157.1593 | 172.5548 | 186.785 | 197.5494 | 217.283 | 225.3132 | 235.907 | 634.2809 | 49.7659 | 67.1778 | 150.2765 | 9.9276 | 11.7898 | 40.7301 | 95.4505 | 58.4648
HF Workovers - REC with Venting | 0 | 0 | 0 | 0 | 0 | 0 | 0 | 0 | 0 | 0 | 0 | 0.036778 | 0.076015 | 0.12223 | 0.17087 | 0.23452 | 0.30463 | 0.37588 | 0.47249 | 0.55119 | 0.64123 | 0.72582 | 0.040374 | 0.47404 | 0.029217 | 0.35035 | 0.089096 | 0.23022 | 1.7224 | 0.1051
HF Workovers - REC with Flaring | 0 | 0 | 0 | 0 | 0 | 0 | 0 | 0 | 0 | 0 | 0 | 0.13622 | 0.28154 | 0.4527 | 0.63288 | 0.86859 | 1.1283 | 1.3922 | 1.75 | 2.0415 | 2.375 | 2.6883 | 10.061 | 52.6547 | 5.2641 | 42.0792 | 44.8577 | 344.0733 | 6.8119 | 44.5512
Non-HF Workovers - vented | 0.027864 | 0.029185 | 0.028489 | 0.030866 | 0.031811 | 0.030025 | 0.031071 | 0.032983 | 0.033809 | 0.033449 | 0.033544 | 0.037049 | 0.03811 | 0.039951 | 0.041406 | 0.042206 | 0.044608 | 0.046241 | 0.047975 | 0.047549 | 0.047133 | 0.046926 | 0.10281 | 0.027118 | 0.029466 | 0.049397 | 0.02746 | 0.035732 | 0.027261 | 0.026532
Non-HF Workovers - flared | 0 | 0 | 0 | 0.19306 | 0.3981 | 0.56385 | 0.77831 | 1.0332 | 1.2714 | 1.4681 | 1.6833 | 2.0924 | 2.3925 | 2.7599 | 3.1218 | 3.4487 | 3.927 | 4.3633 | 4.8306 | 5.0891 | 5.3435 | 5.7722 | 0.10766 | 1.0518 | 0.5796 | 3.5595 | 6.4251 | 0.25133 | 0.14961 | 0.25939
Produced Water
Natural Gas Wells | NE | NE | NE | NE | NE | NE | NE | NE | NE | NE | NE | NE | NE | NE | NE | NE | NE | NE | NE | NE | NE | NE | NE | NE | NE | NE | NE | NE | NE | NE
Normal Operations
Pneumatic Device Vents | 45.754 | 48.8831 | 48.4627 | 57.9129 | 63.2282 | 57.8352 | 65.642 | 72.5544 | 75.8121 | 74.9039 | 76.3212 | 87.9703 | 89.6123 | 96.1429 | 99.3686 | 104.9985 | 112.77 | 116.5393 | 124.3705 | 122.2319 | 121.5709 | 119.2163 | 124.477 | 131.7336 | 122.5505 | 122.9823 | 116.6457 | 120.8392 | 118.3478 | 124.8188
(Low Bleed) | 0 | 0 | 0 | 0.054712 | 0.12233 | 0.17196 | 0.26677 | 0.37808 | 0.48662 | 0.57618 | 0.68971 | 0.92008 | 1.0722 | 1.304 | 1.5166 | 1.7925 | 2.1429 | 2.4552 | 2.8955 | 3.1365 | 3.4312 | 3.6951 | 3.1779 | 2.1243 | 2.4842 | 2.4676 | 2.4306 | 2.6725 | 2.6587 | 2.4998
(High Bleed) | 24.0351 | 25.6788 | 25.458 | 29.948 | 32.154 | 28.8908 | 32.1699 | 34.8361 | 35.6064 | 34.3529 | 34.1133 | 38.2356 | 37.7791 | 39.2003 | 39.0521 | 39.6178 | 40.6626 | 39.9354 | 40.2322 | 37.0193 | 34.1171 | 30.5926 | 26.2447 | 15.1382 | 11.0092 | 8.7502 | 8.8677 | 9.2835 | 7.647 | 6.1387
(Intermittent Bleed) | 21.7189 | 23.2042 | 23.0047 | 27.9102 | 30.9518 | 28.7724 | 33.2054 | 37.3403 | 39.7191 | 39.9748 | 41.5182 | 48.8146 | 50.7609 | 55.6386 | 58.7999 | 63.5882 | 69.9645 | 74.1487 | 81.2429 | 82.0761 | 84.0226 | 84.9286 | 95.0545 | 114.4711 | 109.0571 | 111.7645 | 105.3474 | 108.8831 | 108.0421 | 116.1803
Chemical Injection Pumps | 2.1827 | 2.2408 | 2.2457 | 2.9303 | 3.347 | 3.0717 | 3.6793 | 4.2219 | 4.6219 | 4.6391 | 4.8424 | 5.8247 | 6.1236 | 6.8254 | 7.2923 | 7.9837 | 8.8927 | 9.5044 | 10.5573 | 10.7716 | 11.2164 | 11.443 | 11.4762 | 11.3724 | 11.2118 | 11.3134 | 11.1388 | 11.0701 | 11.0043 | 10.8321
Kimray Pumps | 14.7532 | 16.5727 | 16.2442 | 15.5733 | 15.2061 | 15.5348 | 15.0838 | 14.6474 | 14.3646 | 14.3124 | 14.0971 | 13.2681 | 12.9876 | 12.3947 | 11.9907 | 11.3982 | 10.6307 | 10.0818 | 9.2178 | 9.0523 | 8.7504 | 8.5633 | 8.5886 | 8.4872 | 8.3528 | 8.4343 | 8.3091 | 8.2534 | 8.2515 | 8.1426
Dehydrator Vents | 4.6002 | 5.1675 | 5.0651 | 4.8559 | 4.7414 | 4.8439 | 4.7033 | 4.5672 | 4.479 | 4.4628 | 4.3956 | 4.1371 | 4.0497 | 3.8648 | 3.7388 | 3.5541 | 3.3148 | 3.1436 | 2.8742 | 2.8226 | 2.7285 | 2.6701 | 2.678 | 2.6464 | 2.6045 | 2.6299 | 2.5909 | 2.5735 | 2.5729 | 2.5389
Misc. Onshore Production Flaring (220 - Gulf Coast Basin [LA TX]) | 0 | 0 | 0 | 14.1273 | 28.2362 | 43.6228 | 61.2111 | 75.3764 | 90.5185 | 102.7259 | 121.736 | 135.7296 | 141.4772 | 150.0657 | 159.8578 | 164.868 | 173.2274 | 179.0988 | 184.92 | 172.2049 | 166.7285 | 180.0713 | 214.4632 | 256.0423 | 302.2536 | 339.8657 | 233.1432 | 208.8488 | 136.2574 | 343.4834
Misc. Onshore Production Flaring (395 - Williston Basin) | 0 | 0 | 0 | 0.00023607 | 0.00044466 | 0.00064358 | 0.00086774 | 0.0011486 | 0.0014299 | 0.0016626 | 0.0019655 | 0.002337 | 0.0027435 | 0.0031209 | 0.0036552 | 0.0043108 | 0.004947 | 0.0058766 | 0.0070636 | 0.0074556 | 0.0086215 | 0.010802 | 0.016591 | 0.022452 | 0.030049 | 0.038696 | 0 | 10.0648 | 6.492 | 3.6291
Misc. Onshore Production Flaring (430 - Permian Basin) | 0 | 0 | 0 | 24.4149 | 48.5463 | 71.0108 | 95.6351 | 118.1698 | 140.8247 | 158.5696 | 182.9374 | 210.3595 | 228.1342 | 249.884 | 277.125 | 260.9576 | 284.5366 | 307.6917 | 328.3574 | 338.3927 | 341.5648 | 348.4742 | 383.6013 | 437.5666 | 535.2988 | 641.2348 | 501.2874 | 629.3832 | 743.9918 | 1121.3428
Misc. Onshore Production Flaring (Other Basins) | 0 | 0 | 0 | 7.0857 | 14.8628 | 22.6992 | 30.8779 | 38.9118 | 46.4251 | 53.2103 | 63.2148 | 71.8842 | 81.1539 | 92.0182 | 104.4126 | 117.4927 | 129.6613 | 149.8835 | 175.3568 | 193.557 | 216.5229 | 251.1885 | 276.4558 | 292.1067 | 317.2585 | 345.2848 | 427.9253 | 303.9647 | 500.8287 | 351.8822
Condensate Tank Vents
Large Tanks w/Flares | 293.3169 | 287.7183 | 279.0492 | 291.9635 | 305.1488 | 273.09 | 294.7642 | 305.2402 | 315.8969 | 338.8355 | 313.1884 | 352.0664 | 366.6516 | 359.066 | 347.8681 | 369.1813 | 414.3359 | 416.5489 | 449.5571 | 448.5189 | 616.3584 | 677.7691 | 831.1589 | 998.8176 | 1045.1912 | 1055.8929 | 1113.5158 | 1089.6681 | 780.7551 | 723.4065
Large Tanks w/VRU | 0 | 0.049803 | 0.094995 | 0.14664 | 0.20106 | 0.22135 | 0.28222 | 0.33571 | 0.39105 | 0.46483 | 0.47036 | 0.5732 | 0.64191 | 0.67142 | 0.69079 | 0.77472 | 0.9149 | 0.96425 | 1.0874 | 1.1303 | 1.614 | 1.84 | 2.2564 | 2.7115 | 2.8374 | 2.8665 | 2.4893 | 0.099299 | 0.028641 | 0.035858
Large Tanks w/o Control | 0.67203 | 0.62828 | 0.58036 | 0.57788 | 0.5743 | 0.48825 | 0.50012 | 0.4909 | 0.48096 | 0.4877 | 0.4255 | 0.45073 | 0.44148 | 0.40578 | 0.36809 | 0.36481 | 0.38122 | 0.35566 | 0.35483 | 0.32583 | 0.41001 | 0.41041 | 0.50329 | 0.60481 | 0.63289 | 0.63937 | 0.90976 | 0.51763 | 7.9373 | 0.22928
Small Tanks w/Flares | 0 | 0.51731 | 0.98673 | 1.5232 | 2.0884 | 2.2992 | 2.9314 | 3.4871 | 4.0619 | 4.8283 | 4.8857 | 5.9539 | 6.6676 | 6.9741 | 7.1753 | 8.0471 | 9.5032 | 10.0157 | 11.2947 | 11.7401 | 16.7648 | 19.1118 | 23.4371 | 28.1648 | 29.4724 | 29.7742 | 30.4351 | 35.4785 | 47.9656 | 52.3312
Small Tanks w/o Flares | 5.7898 | 5.4947 | 5.156 | 5.2195 | 5.278 | 4.57 | 4.7722 | 4.7807 | 4.7859 | 4.9652 | 4.4384 | 4.8246 | 4.8578 | 4.5987 | 4.3058 | 4.4154 | 4.7871 | 4.6478 | 4.843 | 4.6635 | 6.1833 | 6.5578 | 8.042 | 9.6642 | 10.1129 | 10.2164 | 13.0219 | 9.3031 | 9.2051 | 10.8616
Malfunctioning Separator Dump Valves | 0.0087005 | 0.0083898 | 0.0080013 | 0.0082344 | 0.0084674 | 0.0074576 | 0.0079237 | 0.008079 | 0.0082344 | 0.0087005 | 0.0079237 | 0.0087782 | 0.0090112 | 0.0087005 | 0.0083121 | 0.0087005 | 0.0096327 | 0.009555 | 0.010176 | 0.010021 | 0.013595 | 0.01476 | 0.0181 | 0.021751 | 0.022761 | 0.022994 | 0.007093 | 1.071 | 0.24673 | 0.037693
Compressor Exhaust Vented
Gas Engines | NE | NE | NE | NE | NE | NE | NE | NE | NE | NE | NE | NE | NE | NE | NE | NE | NE | NE | NE | NE | NE | NE | NE | NE | NE | NE | NE | NE | NE | NE
Well Clean Ups
Liquids Unloading with Plunger Lifts | 0 | 0.43914 | 0.85782 | 1.3868 | 1.9329 | 2.3566 | 3.0029 | 3.7001 | 4.3773 | 4.9689 | 5.6748 | 6.8258 | 7.6774 | 8.8095 | 9.8871 | 11.1824 | 12.755 | 14.1889 | 16.0473 | 17.182 | 18.4497 | 19.6339 | 24.6022 | 5.5387 | 3.6835 | 2.6499 | 2.8116 | 3.0942 | 3.701 | 2.8029
Liquids Unloading without Plunger Lifts | 79.2168 | 84.9933 | 79.3802 | 81.6406 | 81.2448 | 75.2507 | 75.668 | 75.439 | 73.4538 | 69.4402 | 66.5668 | 67.5329 | 64.2084 | 62.2683 | 58.9108 | 55.8714 | 52.9922 | 48.4111 | 44.1577 | 37.1305 | 30.0618 | 22.5474 | 34.2966 | 7.3495 | 7.7887 | 5.0336 | 3.5825 | 4.3111 | 5.412 | 5.6015
Blowdowns
Vessel BD | 0.027863 | 0.030935 | 0.030438 | 0.032537 | 0.033945 | 0.033239 | 0.03513 | 0.036971 | 0.038217 | 0.038977 | 0.040514 | 0.044639 | 0.046561 | 0.049396 | 0.051462 | 0.054551 | 0.058292 | 0.060904 | 0.064781 | 0.06556 | 0.066662 | 0.067472 | 0.067672 | 0.066872 | 0.065814 | 0.066456 | 0.065469 | 0.06503 | 0.065016 | 0.064157
Compressor BD | 0.1059 | 0.10836 | 0.10904 | 0.11798 | 0.12562 | 0.12306 | 0.13677 | 0.14906 | 0.15625 | 0.15918 | 0.1645 | 0.18774 | 0.19548 | 0.21069 | 0.2189 | 0.23432 | 0.2532 | 0.26391 | 0.28541 | 0.28829 | 0.29728 | 0.30186 | 0.30275 | 0.29918 | 0.29444 | 0.29731 | 0.2929 | 0.29093 | 0.29087 | 0.28703
Compressor Starts | 0.23691 | 0.24241 | 0.24393 | 0.26394 | 0.28104 | 0.27531 | 0.30597 | 0.33346 | 0.34955 | 0.35612 | 0.36801 | 0.42001 | 0.43732 | 0.47136 | 0.48972 | 0.52421 | 0.56645 | 0.59041 | 0.63851 | 0.64494 | 0.66506 | 0.6753 | 0.6773 | 0.6693 | 0.65871 | 0.66514 | 0.65526 | 0.65086 | 0.65072 | 0.64213
Upsets
Pressure Relief Valves | 0.032396 | 0.036392 | 0.035671 | 0.038682 | 0.040651 | 0.039648 | 0.042139 | 0.044608 | 0.04635 | 0.047483 | 0.049802 | 0.055559 | 0.058397 | 0.062395 | 0.06546 | 0.069888 | 0.075235 | 0.079094 | 0.084545 | 0.085726 | 0.087144 | 0.088282 | 0.088543 | 0.087497 | 0.086112 | 0.086953 | 0.085661 | 0.085087 | 0.085068 | 0.083945
Offshore
GOM Federal Waters Vent/Leak - Major Complexes | 1.5116 | 1.5708 | 1.5362 | 1.5699 | 1.5731 | 1.616 | 1.5985 | 1.6543 | 1.6004 | 1.5063 | 1.5984 | 1.5782 | 1.5757 | 1.5322 | 1.5282 | 0.34161 | 1.4789 | 1.332 | 1.2075 | 1.1409 | 0.65981 | 0.5608 | 0.48673 | 0.27869 | 0.2022 | 0.16451 | 0.67154 | 0.53364 | 0.54889 | 0.52507
GOM Federal Waters Vent/Leak - Minor Complexes | 0.40938 | 0.41104 | 0.4016 | 0.41113 | 0.41191 | 0.41761 | 0.40863 | 0.421 | 0.41324 | 0.39341 | 0.42551 | 0.42679 | 0.41017 | 0.39709 | 0.39271 | 0.3736 | 0.39033 | 0.35278 | 0.32596 | 0.29823 | 0.24705 | 0.19826 | 0.16323 | 0.13482 | 0.10203 | 0.082949 | 0.017396 | 0.013662 | 0.014126 | 0.013532
GOM Federal Waters Flaring | 45.401 | 43.5399 | 32.1496 | 32.1377 | 32.9266 | 38.8679 | 48.0171 | 60.8118 | 62.2881 | 46.9763 | 40.2641 | 40.3866 | 41.4735 | 30.5502 | 32.4471 | 35.6045 | 28.8685 | 31.4859 | 70.9484 | 67.7338 | 90.6273 | 86.478 | 62.4801 | 44.6894 | 50.4332 | 35.9287 | 29.3863 | 23.9862 | 23.6379 | 25.3213
GOM State Waters Vent/Leak | 0.17697 | 0.16223 | 0.21342 | 0.24737 | 0.33854 | 0.32446 | 0.34224 | 0.38025 | 0.36193 | 0.32509 | 0.32279 | 0.34313 | 0.36727 | 0.31515 | 0.28916 | 0.12526 | 0.36988 | 0.31937 | 0.37072 | 0.30282 | 0.1953 | 0.18234 | 0.22502 | 0.15625 | 0.12576 | 0.080257 | 0.23726 | 0.21668 | 0.33828 | 0.36008
GOM State Waters Flaring | 4.1826 | 3.564 | 3.5406 | 4.0131 | 5.6156 | 6.2012 | 8.1874 | 11.1422 | 11.1957 | 8.0389 | 6.4217 | 6.9119 | 7.6703 | 4.9904 | 4.8844 | 6.2354 | 5.7125 | 5.9685 | 17.1527 | 14.2521 | 19.5175 | 20.7731 | 21.6315 | 16.8865 | 20.8475 | 11.6528 | 10.1202 | 9.4962 | 14.2025 | 16.9282
Alaska State Waters Vent/Leak | 0.0090015 | 0.0095808 | 0.010509 | 0.010022 | 0.0094923 | 0.0099643 | 0.011318 | 0.011027 | 0.011911 | 0.011309 | 0.010929 | 0.010877 | 0.0097938 | 0.0080989 | 0.0069866 | 0.0071265 | 0.0058997 | 0.0046495 | 0.00427 | 0.0042118 | 0.0039711 | 0.0035096 | 0.0031314 | 0.0025822 | 0.0021545 | 0.0015657 | 0 | 0 | 0.00033284 | 0
Alaska State Waters Flaring | 19.8162 | 21.0915 | 23.1357 | 22.0629 | 20.8967 | 21.9356 | 24.9154 | 24.2744 | 26.221 | 24.896 | 24.0594 | 23.9446 | 21.5603 | 17.8291 | 15.3805 | 15.6884 | 12.9878 | 10.2355 | 9.4 | 9.272 | 8.742 | 7.7262 | 6.8935 | 5.6844 | 4.743 | 3.4467 | 2.563 | 3.4825 | 1.8762 | 1.8141
Gathering and Boosting
G&B Stations
Compressors | 15.5704 | 16.1463 | 16.5806 | 17.0913 | 17.6429 | 17.9081 | 18.3559 | 18.3893 | 18.3072 | 17.9188 | 18.5599 | 18.7181 | 18.6751 | 18.9679 | 19.4893 | 19.6533 | 19.9818 | 21.1205 | 22.6512 | 22.9754 | 23.7766 | 25.7735 | 27.2233 | 27.9342 | 29.5411 | 31.1771 | 31.0024 | 33.1898 | 35.2842 | 36.8546
Tanks | 416.3899 | 431.7893 | 443.4033 | 457.0619 | 471.8136 | 478.9039 | 490.8794 | 491.774 | 489.5777 | 479.192 | 496.3357 | 500.5665 | 499.4151 | 507.2463 | 521.1897 | 525.5765 | 534.3614 | 564.8134 | 605.7461 | 614.4173 | 635.8431 | 689.2445 | 728.0143 | 747.0276 | 789.9985 | 833.7489 | 829.0782 | 646.2563 | 1323.3495 | 819.9637
Station Blowdowns | 1.5928 | 1.6517 | 1.6961 | 1.7484 | 1.8048 | 1.8319 | 1.8777 | 1.8811 | 1.8727 | 1.833 | 1.8986 | 1.9148 | 1.9104 | 1.9403 | 1.9937 | 2.0104 | 2.044 | 2.1605 | 2.3171 | 2.3503 | 2.4322 | 2.6365 | 2.7848 | 2.8575 | 3.0219 | 3.1893 | 3.1714 | 4.9216 | 9.3733 | 4.9768
Dehy Vents - Large units | 374.2151 | 388.0548 | 398.4924 | 410.7676 | 424.0251 | 430.3973 | 441.1598 | 441.9638 | 439.9899 | 430.6562 | 446.0634 | 449.8658 | 448.8309 | 455.869 | 468.4001 | 472.3426 | 480.2377 | 507.6053 | 544.392 | 552.185 | 571.4407 | 619.4332 | 654.2761 | 671.3636 | 709.9821 | 749.3012 | 745.1036 | 778.521 | 810.5681 | 928.063
Dehy Vents - Small units | 0.33296 | 0.34528 | 0.35456 | 0.36548 | 0.37728 | 0.38295 | 0.39253 | 0.39324 | 0.39149 | 0.38318 | 0.39689 | 0.40027 | 0.39935 | 0.40561 | 0.41676 | 0.42027 | 0.4273 | 0.45165 | 0.48438 | 0.49131 | 0.50844 | 0.55115 | 0.58215 | 0.59735 | 0.63171 | 0.6667 | 0.66296 | 1.2664 | 4.8658 | 2.8863
High-bleed Pneumatic Devices | 1.1767 | 1.2202 | 1.253 | 1.2916 | 1.3333 | 1.3533 | 1.3872 | 1.3897 | 1.3835 | 1.3541 | 1.4026 | 1.4145 | 1.4113 | 1.4334 | 1.4728 | 1.4852 | 1.51 | 1.5961 | 1.7118 | 1.7363 | 1.7968 | 1.9477 | 2.0573 | 2.111 | 2.2324 | 2.3561 | 2.3429 | 2.1829 | 1.7698 | 1.5687
Intermittent Bleed Pneumatic Devices | 5.3802 | 5.5792 | 5.7293 | 5.9057 | 6.0963 | 6.188 | 6.3427 | 6.3543 | 6.3259 | 6.1917 | 6.4132 | 6.4679 | 6.453 | 6.5542 | 6.7343 | 6.791 | 6.9045 | 7.298 | 7.8269 | 7.9389 | 8.2158 | 8.9058 | 9.4067 | 9.6524 | 10.2076 | 10.7729 | 10.7126 | 13.577 | 13.4663 | 12.8626
Low-Bleed Pneumatic Devices | 0.21002 | 0.21779 | 0.22365 | 0.23054 | 0.23798 | 0.24155 | 0.24759 | 0.24804 | 0.24694 | 0.2417 | 0.25034 | 0.25248 | 0.2519 | 0.25585 | 0.26288 | 0.26509 | 0.26952 | 0.28488 | 0.30553 | 0.3099 | 0.32071 | 0.34764 | 0.3672 | 0.37679 | 0.39846 | 0.42053 | 0.41818 | 0.37378 | 0.41165 | 0.42375
Flare Stacks | 1367.1776 | 1417.7403 | 1455.8737 | 1500.7203 | 1549.1562 | 1572.4365 | 1611.757 | 1614.6943 | 1607.4829 | 1573.3825 | 1629.6722 | 1643.5639 | 1639.7831 | 1665.4963 | 1711.2781 | 1725.6819 | 1754.5261 | 1854.5125 | 1988.9111 | 2017.3824 | 2087.732 | 2263.0705 | 2390.3676 | 2452.7961 | 2593.8869 | 2737.5374 | 2722.2016 | 2317.4945 | 4386.7605 | 5005.6314
AGRU | 247.0953 | 256.2337 | 263.1257 | 271.231 | 279.985 | 284.1926 | 291.2991 | 291.83 | 290.5266 | 284.3635 | 294.537 | 297.0477 | 296.3644 | 301.0116 | 309.2859 | 311.8892 | 317.1023 | 335.1732 | 359.4636 | 364.6093 | 377.3239 | 409.0135 | 432.0204 | 443.3034 | 468.8033 | 494.7658 | 491.9941 | 529.1078 | 655.3214 | 1155.7102
Pneumatic Pumps | 0.96642 | 1.0022 | 1.0291 | 1.0608 | 1.0951 | 1.1115 | 1.1393 | 1.1414 | 1.1363 | 1.1122 | 1.152 | 1.1618 | 1.1591 | 1.1773 | 1.2097 | 1.2198 | 1.2402 | 1.3109 | 1.4059 | 1.426 | 1.4758 | 1.5997 | 1.6897 | 1.7338 | 1.8335 | 1.9351 | 1.9242 | 1.6886 | 1.6876 | 1.7696
Combustion Slip | 0 | 0 | 0 | 0 | 0 | 0 | 0 | 0 | 0 | 0 | 0 | 0 | 0 | 0 | 0 | 0 | 0 | 0 | 0 | 0 | 0 | 0 | 0 | 0 | 0 | 0 | 0 | 0 | 0 | 0
Dehydrator L&V | 0.10448 | 0.10834 | 0.11126 | 0.11468 | 0.11839 | 0.12016 | 0.12317 | 0.12339 | 0.12284 | 0.12024 | 0.12454 | 0.1256 | 0.12531 | 0.12728 | 0.13078 | 0.13188 | 0.13408 | 0.14172 | 0.15199 | 0.15417 | 0.15954 | 0.17294 | 0.18267 | 0.18744 | 0.19822 | 0.2092 | 0.20803 | 0.22628 | 0.23034 | 0.24691
Yard Piping | 4.4743 | 4.6397 | 4.7645 | 4.9113 | 5.0698 | 5.146 | 5.2747 | 5.2843 | 5.2607 | 5.1491 | 5.3333 | 5.3788 | 5.3664 | 5.4506 | 5.6004 | 5.6475 | 5.7419 | 6.0691 | 6.509 | 6.6021 | 6.8324 | 7.4062 | 7.8228 | 8.0271 | 8.4888 | 8.959 | 8.9088 | 9.2437 | 10.3738 | 11.338
Separators | 0.066534 | 0.068994 | 0.07085 | 0.073033 | 0.07539 | 0.076523 | 0.078436 | 0.078579 | 0.078228 | 0.076569 | 0.079308 | 0.079984 | 0.0798 | 0.081051 | 0.083279 | 0.08398 | 0.085384 | 0.09025 | 0.09679 | 0.098176 | 0.1016 | 0.11013 | 0.11633 | 0.11937 | 0.12623 | 0.13322 | 0.13248 | 0.13746 | 0.15426 | 0.1686
Desiccant Dehydrators | 0.00010096 | 0.0001047 | 0.00010751 | 0.00011082 | 0.0001144 | 0.00011612 | 0.00011902 | 0.00011924 | 0.00011871 | 0.00011619 | 0.00012035 | 0.00012137 | 0.00012109 | 0.00012299 | 0.00012637 | 0.00012744 | 0.00012957 | 0.00013695 | 0.00014687 | 0.00014898 | 0.00015417 | 0.00016712 | 0.00017652 | 0.00018113 | 0.00019155 | 0.00020216 | 0.00020103 | 0.00036335 | 3.1175e-05 | 1.3975e-05
G&B Pipeline Leaks | 8.9074 | 9.3137 | 9.2306 | 9.7461 | 10.0304 | 9.8322 | 10.0867 | 10.365 | 10.6045 | 10.7243 | 11.055 | 11.7397 | 12.1019 | 12.6261 | 13.1224 | 13.7275 | 14.4865 | 15.1329 | 15.9062 | 16.1407 | 16.302 | 16.4731 | 16.4556 | 16.2696 | 16.0877 | 16.1028 | 15.8235 | 16.3206 | 16.4217 | 15.6064
G&B Pipeline Blowdowns | 0.45203 | 0.47265 | 0.46843 | 0.49459 | 0.50902 | 0.49896 | 0.51188 | 0.526 | 0.53815 | 0.54423 | 0.56101 | 0.59576 | 0.61414 | 0.64074 | 0.66593 | 0.69664 | 0.73515 | 0.76796 | 0.8072 | 0.8191 | 0.82729 | 0.83597 | 0.83508 | 0.82564 | 0.81641 | 0.81718 | 0.803 | 0.71797 | 0.40892 | 0.50255
GAS PROCESSING PLANTS
Net Emissions | 28337.7592 | 27333.578 | 27259.5794 | 26814.9064 | 26557.0422 | 24519.8295 | 22441.0478 | 21965.4715 | 19759.6081 | 20397.0243 | 20359.1844 | 19663.4581 | 20173.6134 | 19451.6175 | 19209.5364 | 18835.5608 | 18827.952 | 18751.958 | 18674.1357 | 18562.4256 | 18576.5154 | 19058.6985 | 19058.6985 | 20442.4984 | 20977.1483 | 20977.1483 | 22022.3123 | 22979.5286 | 23126.3551 | 24785.7551
Plant Grouped Emission Sources[a] | 48.746 | 48.2486 | 48.597 | 394.1727 | 739.1274 | 1009.8232 | 1228.9191 | 1506.2157 | 1632.5292 | 1976.6944 | 2269.0841 | 2482.5351 | 2850.8051 | 3047.0339 | 3309.0027 | 3544.0193 | 3847.436 | 4141.189 | 4437.8013 | 4729.1051 | 5056.8922 | 5527.2099 | 5527.2099 | 5928.5255 | 6083.5793 | 6083.5793 | 5269.0207 | 5748.7678 | 6414.8687 | 8274.7081
Plant Fugitives | IE | IE | IE | IE | IE | IE | IE | IE | IE | IE | IE | IE | IE | IE | IE | IE | IE | IE | IE | IE | IE | 2.9174 | 2.9174 | 3.1292 | 3.211 | 3.211 | 3.7995 | 3.2173 | 2.7501 | 2.8377
Recip. Compressors | IE | IE | IE | IE | IE | IE | IE | IE | IE | IE | IE | IE | IE | IE | IE | IE | IE | IE | IE | IE | IE | 9.6969 | 9.6969 | 10.401 | 10.673 | 10.673 | 10.648 | 9.8626 | 8.8729 | 8.9475
Centrifugal Compressors (wet seals) | IE | IE | IE | IE | IE | IE | IE | IE | IE | IE | IE | IE | IE | IE | IE | IE | IE | IE | IE | IE | IE | 1.6335 | 1.6335 | 1.7521 | 1.7979 | 1.7979 | 1.2451 | 1.1349 | 1.6669 | 1.4447
Centrifugal Compressors (dry seals) | IE | IE | IE | IE | IE | IE | IE | IE | IE | IE | IE | IE | IE | IE | IE | IE | IE | IE | IE | IE | IE | 0.11185 | 0.11185 | 0.11997 | 0.12311 | 0.12311 | 0.16056 | 0.11676 | 0.1066 | 0.12998
Dehydrators | IE | IE | IE | IE | IE | IE | IE | IE | IE | IE | IE | IE | IE | IE | IE | IE | IE | IE | IE | IE | IE | 9.6326 | 9.6326 | 10.332 | 10.6023 | 10.6023 | 6.6883 | 8.1629 | 7.1152 | 4.2459
Flares | IE | IE | IE | IE | IE | IE | IE | IE | IE | IE | IE | IE | IE | IE | IE | IE | IE | IE | IE | IE | IE | 5503.2177 | 5503.2177 | 5902.7912 | 6057.1719 | 6057.1719 | 5246.4792 | 5726.2734 | 6394.3571 | 8257.1023
Normal Operations
Compressor Exhaust
Gas Engines | NE | NE | NE | NE | NE | NE | NE | NE | NE | NE | NE | NE | NE | NE | NE | NE | NE | NE | NE | NE | NE | NE | NE | NE | NE | NE | NE | NE | NE | NE
Gas Turbines | NE | NE | NE | NE | NE | NE | NE | NE | NE | NE | NE | NE | NE | NE | NE | NE | NE | NE | NE | NE | NE | NE | NE | NE | NE | NE | NE | NE | NE | NE
AGR Vents | 28282.2262 | 27278.7832 | 27204.4541 | 26413.6802 | 25810.2931 | 23502.3721 | 21204.5862 | 20451.3198 | 18119.4337 | 18411.9063 | 18081.1524 | 17171.7503 | 17312.8434 | 16394.4314 | 15889.9609 | 15280.6284 | 14969.0513 | 14598.7867 | 14223.8295 | 13820.3107 | 13506.0123 | 13516.9059 | 13516.9059 | 14498.3314 | 14877.5186 | 14877.5186 | 16741.4619 | 17218.4181 | 16699.3474 | 16497.9518
Pneumatic Devices | 0.29098 | 0.28065 | 0.27989 | 0.27759 | 0.27721 | 0.25809 | 0.23821 | 0.23515 | 0.21336 | 0.22215 | 0.22368 | 0.21795 | 0.22559 | 0.21948 | 0.21871 | 0.21642 | 0.21833 | 0.21948 | 0.22062 | 0.22139 | 0.22368 | 0.23171 | 0.23171 | 0.24854 | 0.25504 | 0.25504 | 0.25504 | 0.25504 | 0.25504 | 0.25504
Blowdowns/Venting | 6.496 | 6.2655 | 6.2484 | 6.7759 | 7.3445 | 7.376 | 7.3044 | 7.7008 | 7.4319 | 8.2014 | 8.7241 | 8.9548 | 9.7393 | 9.9327 | 10.3541 | 10.6966 | 11.2463 | 11.7629 | 12.2843 | 12.7884 | 13.3873 | 14.3509 | 14.3509 | 15.3929 | 15.7955 | 15.7955 | 11.5747 | 12.0876 | 11.8839 | 12.8402
TRANSMISSION AND STORAGE
Net Emissions | 180.5019 | 182.6757 | 182.6898 | 180.4533 | 178.3652 | 175.9544 | 173.3961 | 171.3766 | 169.3112 | 166.9322 | 164.8375 | 169.8211 | 168.0161 | 173.2847 | 171.1335 | 176.3532 | 174.6621 | 172.6576 | 193.8312 | 199.5532 | 212.7336 | 218.5996 | 223.2976 | 223.4563 | 228.5089 | 227.6055 | 339.1618 | 498.1991 | 546.2986 | 1244.3627
Pipeline Leaks | 0.093894 | 0.094517 | 0.093747 | 0.094325 | 0.096989 | 0.09551 | 0.091562 | 0.094681 | 0.097363 | 0.095224 | 0.096156 | 0.093273 | 0.097456 | 0.096972 | 0.097457 | 0.096642 | 0.096596 | 0.096835 | 0.097515 | 0.097958 | 0.098037 | 0.09812 | 0.097582 | 0.097417 | 0.097078 | 0.096866 | 0.096605 | 0.096721 | 0.097003 | 0.097216
Compressor Stations (Transmission)
Station Total Emissions | 32.3393 | 32.5539 | 32.2886 | 31.2438 | 30.2111 | 29.1906 | 28.1823 | 27.1862 | 26.2022 | 25.2305 | 24.2709 | 23.3236 | 22.3884 | 21.4655 | 20.5547 | 19.6561 | 18.7697 | 17.8955 | 17.0335 | 16.1836 | 15.346 | 14.5206 | 14.6033 | 15.7819 | 16.9403 | 16.9497 | 17.1125 | 17.1798 | 18.4493 | 20.0683
Station + Compressor Fugitive Emissions | IE | IE | IE | IE | IE | IE | IE | IE | IE | IE | IE | IE | IE | IE | IE | IE | IE | IE | IE | IE | IE | 2.7925 | 2.9905 | 3.2303 | 3.469 | 3.4757 | 3.5155 | 3.542 | 3.8007 | 4.139
Reciprocating Compressor | IE | IE | IE | IE | IE | IE | IE | IE | IE | IE | IE | IE | IE | IE | IE | IE | IE | IE | IE | IE | IE | 8.8799 | 8.6466 | 9.3399 | 10.0303 | 10.0495 | 10.1645 | 10.2412 | 10.9892 | 11.9673
Centrifugal Compressor (wet seals) | IE | IE | IE | IE | IE | IE | IE | IE | IE | IE | IE | IE | IE | IE | IE | IE | IE | IE | IE | IE | IE | 1.3861 | 1.5035 | 1.6459 | 1.7445 | 1.6826 | 1.6133 | 1.4502 | 1.598 | 1.6749
Centrifugal Compressor (dry seals) | IE | IE | IE | IE | IE | IE | IE | IE | IE | IE | IE | IE | IE | IE | IE | IE | IE | IE | IE | IE | IE | 1.4621 | 1.4627 | 1.5658 | 1.6965 | 1.742 | 1.8192 | 1.9464 | 2.0614 | 2.2872
Compressor Stations (Storage)
Station Total Emissions | 7.2311 | 7.5017 | 7.723 | 7.4818 | 7.2436 | 7.0085 | 6.7764 | 6.5474 | 6.3214 | 6.0984 | 5.8785 | 5.6616 | 5.4478 | 5.237 | 5.0292 | 4.8245 | 4.7046 | 4.512 | 4.4463 | 4.2977 | 4.1483 | 4.0183 | 3.8568 | 3.8761 | 3.8761 | 3.7986 | 3.7695 | 3.7599 | 3.7308 | 3.7599
Station + Compressor Fugitive Emissions | IE | IE | IE | IE | IE | IE | IE | IE | IE | IE | IE | IE | IE | IE | IE | IE | IE | IE | IE | IE | IE | 0 | 0.74049 | 0.74421 | 0.74421 | 0.72932 | 0.72374 | 0.72188 | 0.7163 | 0.72188
Reciprocating Compressor | IE | IE | IE | IE | IE | IE | IE | IE | IE | IE | IE | IE | IE | IE | IE | IE | IE | IE | IE | IE | IE | 0 | 3.1163 | 3.1319 | 3.1319 | 3.0693 | 3.0458 | 3.038 | 3.0145 | 3.038
Wells (Storage) | 0.3994 | 0.41434 | 0.42657 | 0.4508 | 0.44091 | 0.44114 | 0.47671 | 0.45328 | 0.41113 | 0.42981 | 0.45441 | 0.43396 | 0.44465 | 0.46197 | 0.44282 | 0.439 | 0.39732 | 0.42947 | 0.44493 | 0.43466 | 0.43493 | 0.42875 | 0.37745 | 0.44539 | 0.46267 | 0.41956 | 0.39537 | 0.40137 | 0.45458 | 0.45621
M&R (Trans. Co. Interconnect) | 2.1429 | 2.1571 | 2.1396 | 2.1527 | 2.2135 | 2.1798 | 2.0897 | 2.1609 | 2.2221 | 2.1733 | 2.1945 | 2.1287 | 2.2242 | 2.2131 | 2.2242 | 2.2056 | 2.2046 | 2.21 | 2.2255 | 2.2357 | 2.2374 | 2.2394 | 2.2271 | 2.2233 | 2.2156 | 2.2107 | 2.2048 | 2.2074 | 2.2138 | 2.2187
M&R (Farm Taps + Direct Sales) | 0.4976 | 0.5009 | 0.49682 | 0.49988 | 0.514 | 0.50616 | 0.48524 | 0.50177 | 0.51598 | 0.50464 | 0.50958 | 0.49431 | 0.51647 | 0.51391 | 0.51648 | 0.51216 | 0.51191 | 0.51318 | 0.51678 | 0.51913 | 0.51955 | 0.51999 | 0.51714 | 0.51627 | 0.51447 | 0.51335 | 0.51196 | 0.51258 | 0.51407 | 0.5152
Normal Operation
Dehydrator vents (Transmission) | 0.058706 | 0.059096 | 0.058614 | 0.058171 | 0.057729 | 0.057286 | 0.056843 | 0.056401 | 0.055958 | 0.055516 | 0.055073 | 0.05463 | 0.054188 | 0.053745 | 0.053302 | 0.05286 | 0.052417 | 0.051974 | 0.051532 | 0.051089 | 0.050646 | 0.050204 | 0.053764 | 0.058074 | 0.062367 | 0.062486 | 0.063202 | 0.063679 | 0.06833 | 0.074411
Dehydrator vents (Storage) | 0.12443 | 0.12909 | 0.1329 | 0.14045 | 0.13737 | 0.13744 | 0.14852 | 0.14122 | 0.12809 | 0.13391 | 0.14157 | 0.1352 | 0.13853 | 0.14393 | 0.13796 | 0.13677 | 0.12379 | 0.13381 | 0.13862 | 0.13542 | 0.13551 | 0.13358 | 0.1176 | 0.13876 | 0.14415 | 0.13072 | 0.12318 | 0.12505 | 0.14163 | 0.14214
Flaring (Transmission) | 78.8171 | 79.34 | 78.6937 | 78.0994 | 77.5051 | 76.9108 | 76.3165 | 75.7222 | 75.1279 | 74.5336 | 73.9393 | 73.3451 | 72.7508 | 72.1565 | 71.5622 | 70.9679 | 70.3736 | 69.7793 | 69.185 | 68.5907 | 67.9964 | 67.4021 | 72.1815 | 77.9687 | 83.7323 | 83.8924 | 89.0752 | 76.9228 | 76.994 | 92.0668
Flaring (Storage) | 24.4589 | 25.3742 | 26.1228 | 25.8971 | 25.6715 | 25.4458 | 25.2201 | 24.9945 | 24.7688 | 24.5431 | 24.3174 | 24.0918 | 23.8661 | 23.6404 | 23.4148 | 23.1891 | 23.3698 | 23.1891 | 23.6709 | 23.7312 | 23.7914 | 23.9721 | 23.9721 | 24.0925 | 24.0925 | 23.6107 | 29.9404 | 22.5632 | 78.3453 | 114.3129
Compressor Exhaust
Engines (Transmission) | NE | NE | NE | NE | NE | NE | NE | NE | NE | NE | NE | NE | NE | NE | NE | NE | NE | NE | NE | NE | NE | NE | NE | NE | NE | NE | NE | NE | NE | NE
Turbines (Transmission) | NE | NE | NE | NE | NE | NE | NE | NE | NE | NE | NE | NE | NE | NE | NE | NE | NE | NE | NE | NE | NE | NE | NE | NE | NE | NE | NE | NE | NE | NE
Engines (Storage) | NE | NE | NE | NE | NE | NE | NE | NE | NE | NE | NE | NE | NE | NE | NE | NE | NE | NE | NE | NE | NE | NE | NE | NE | NE | NE | NE | NE | NE | NE
Turbines (Storage) | NE | NE | NE | NE | NE | NE | NE | NE | NE | NE | NE | NE | NE | NE | NE | NE | NE | NE | NE | NE | NE | NE | NE | NE | NE | NE | NE | NE | NE | NE
Generators (Engines) | NE | NE | NE | NE | NE | NE | NE | NE | NE | NE | NE | NE | NE | NE | NE | NE | NE | NE | NE | NE | NE | NE | NE | NE | NE | NE | NE | NE | NE | NE
Generators (Turbines) | NE | NE | NE | NE | NE | NE | NE | NE | NE | NE | NE | NE | NE | NE | NE | NE | NE | NE | NE | NE | NE | NE | NE | NE | NE | NE | NE | NE | NE | NE
Pneumatic Devices Trans + Stor
Pneumatic Devices Transmission | 6.2738 | 6.3154 | 6.264 | 6.0784 | 5.895 | 5.7136 | 5.5344 | 5.3573 | 5.1823 | 5.0094 | 4.8387 | 4.67 | 4.5035 | 4.339 | 4.1767 | 4.0165 | 3.8584 | 3.7024 | 3.5486 | 3.3968 | 3.2472 | 3.0997 | 2.9395 | 3.023 | 0.87221 | 0.81009 | 0.74026 | 1.1243 | 1.0303 | 1.068
(High Bleed) | IE | IE | IE | IE | IE | IE | IE | IE | IE | IE | IE | IE | IE | IE | IE | IE | IE | IE | IE | IE | IE | 0.71571 | 0.36709 | 0.37294 | 0.37534 | 0.42627 | 0.29955 | 0.31011 | 0.31786 | 0.32842
(Intermittent Bleed) | IE | IE | IE | IE | IE | IE | IE | IE | IE | IE | IE | IE | IE | IE | IE | IE | IE | IE | IE | IE | IE | 2.3678 | 2.551 | 2.6281 | 0.4733 | 0.36868 | 0.42486 | 0.79235 | 0.68675 | 0.71562
(Low Bleed) | IE | IE | IE | IE | IE | IE | IE | IE | IE | IE | IE | IE | IE | IE | IE | IE | IE | IE | IE | IE | IE | 0.016189 | 0.021392 | 0.021934 | 0.023566 | 0.015136 | 0.01584 | 0.021824 | 0.025696 | 0.023936
Pneumatic Devices Storage | 1.3085 | 1.3575 | 1.3975 | 1.388 | 1.377 | 1.3645 | 1.3506 | 1.3352 | 1.3184 | 1.3002 | 1.2805 | 1.2593 | 1.2367 | 1.2127 | 1.1872 | 1.1602 | 1.1318 | 1.1019 | 1.0706 | 1.0379 | 1.0037 | 0.96801 | 0.95705 | 0.97368 | 0.94353 | 0.57543 | 0.96547 | 0.97265 | 0.80977 | 0.82313
(High Bleed) | IE | IE | IE | IE | IE | IE | IE | IE | IE | IE | IE | IE | IE | IE | IE | IE | IE | IE | IE | IE | IE | 0.83573 | 0.80079 | 0.80858 | 0.77007 | 0.42326 | 0.63167 | 0.59855 | 0.50488 | 0.50882
(Intermittent Bleed) | IE | IE | IE | IE | IE | IE | IE | IE | IE | IE | IE | IE | IE | IE | IE | IE | IE | IE | IE | IE | IE | 0.1188 | 0.14023 | 0.1456 | 0.15874 | 0.14296 | 0.32335 | 0.36259 | 0.28811 | 0.30022
(Low Bleed) | IE | IE | IE | IE | IE | IE | IE | IE | IE | IE | IE | IE | IE | IE | IE | IE | IE | IE | IE | IE | IE | 0.013488 | 0.016032 | 0.019502 | 0.014713 | 0.0092157 | 0.010452 | 0.011511 | 0.016783 | 0.014095
Routine Maintenance/Upsets
Pipeline venting | 5.2395 | 5.2742 | 5.2313 | 5.2635 | 5.4121 | 5.3296 | 5.1093 | 5.2833 | 5.433 | 5.3137 | 5.3657 | 5.2048 | 5.4382 | 5.4112 | 5.4383 | 5.3928 | 5.3902 | 5.4035 | 5.4415 | 5.4662 | 5.4706 | 5.4753 | 5.4453 | 5.4361 | 5.4171 | 5.4053 | 7.1475 | 5.1604 | 5.2571 | 5.6351
Station venting Trans + Storage
Station Venting Transmission | 4.2835 | 4.3119 | 4.2768 | 4.2445 | 4.2122 | 4.1799 | 4.1476 | 4.1153 | 4.083 | 4.0507 | 4.0184 | 3.9861 | 3.9538 | 3.9215 | 3.8892 | 3.8569 | 3.8246 | 3.7923 | 3.76 | 3.7277 | 3.6954 | 3.6631 | 3.9229 | 4.2374 | 4.5506 | 4.5593 | 4.6116 | 4.6464 | 4.9857 | 5.4295
Station Venting Storage | 0.89337 | 0.92681 | 0.95415 | 0.94591 | 0.93766 | 0.92942 | 0.92118 | 0.91294 | 0.90469 | 0.89645 | 0.88821 | 0.87996 | 0.87172 | 0.86348 | 0.85524 | 0.84699 | 0.85359 | 0.84699 | 0.86459 | 0.86679 | 0.86899 | 0.87559 | 0.87559 | 0.87999 | 0.87999 | 0.86239 | 0.85579 | 0.85359 | 0.84699 | 0.85359
LNG Storage
LNG Stations (eq. leaks, compressors, flares) | 1.2017 | 1.2227 | 1.2436 | 1.2645 | 1.2855 | 1.3064 | 1.3273 | 1.3483 | 1.3692 | 1.3901 | 1.4111 | 1.432 | 1.4529 | 1.4739 | 1.4739 | 1.4739 | 1.4739 | 1.4739 | 1.4739 | 1.4739 | 1.4892 | 1.4892 | 1.5046 | 1.5046 | 1.5046 | 1.5046 | 1.4432 | 1.4585 | 0.00576 | 0.0032667
LNG Station Blowdowns | 0.22471 | 0.22863 | 0.23254 | 0.23646 | 0.24037 | 0.24429 | 0.2482 | 0.25212 | 0.25603 | 0.25995 | 0.26386 | 0.26777 | 0.27169 | 0.2756 | 0.2756 | 0.2756 | 0.2756 | 0.2756 | 0.2756 | 0.2756 | 0.27848 | 0.27848 | 0.28135 | 0.28135 | 0.28135 | 0.28135 | 0.26986 | 0.27273 | 0.2756 | 0.28135
LNG Station Engine Exhaust | NE | NE | NE | NE | NE | NE | NE | NE | NE | NE | NE | NE | NE | NE | NE | NE | NE | NE | NE | NE | NE | NE | NE | NE | NE | NE | NE | NE | NE | NE
LNG Station Turbine Exhaust | NE | NE | NE | NE | NE | NE | NE | NE | NE | NE | NE | NE | NE | NE | NE | NE | NE | NE | NE | NE | NE | NE | NE | NE | NE | NE | NE | NE | NE | NE
LNG Import/Export Terminals
LNG Import Terminals (eq. leaks, compressors, flares) | 14.782 | 14.782 | 14.782 | 14.782 | 14.782 | 14.782 | 14.782 | 14.782 | 14.782 | 14.782 | 14.782 | 22.173 | 22.173 | 29.5641 | 29.5641 | 36.9551 | 36.9551 | 36.9551 | 59.1281 | 66.5191 | 81.3011 | 88.6922 | 88.6922 | 81.3011 | 81.3011 | 81.3011 | 81.3011 | 81.3011 | 23.9616 | 17.4061
LNG Import Terminal Blowdowns | 0.10868 | 0.10868 | 0.10868 | 0.10868 | 0.10868 | 0.10868 | 0.10868 | 0.10868 | 0.10868 | 0.10868 | 0.10868 | 0.16302 | 0.16302 | 0.21736 | 0.21736 | 0.2717 | 0.2717 | 0.2717 | 0.43472 | 0.48906 | 0.59774 | 0.65208 | 0.65208 | 0.59774 | 0.59774 | 0.59774 | 0.59774 | 0.59774 | 0.58164 | 0.0062067
LNG Import Terminal Engine Exhaust | NE | NE | NE | NE | NE | NE | NE | NE | NE | NE | NE | NE | NE | NE | NE | NE | NE | NE | NE | NE | NE | NE | NE | NE | NE | NE | NE | NE | NE | NE
LNG Import Terminal Turbine Exhaust | NE | NE | NE | NE | NE | NE | NE | NE | NE | NE | NE | NE | NE | NE | NE | NE | NE | NE | NE | NE | NE | NE | NE | NE | NE | NE | NE | NE | NE | NE
LNG Export Terminals (eq. leaks, compressors, flares) | 0.0229 | 0.0229 | 0.0229 | 0.0229 | 0.0229 | 0.0229 | 0.0229 | 0.0229 | 0.0229 | 0.0229 | 0.0229 | 0.0229 | 0.0229 | 0.0229 | 0.0229 | 0.0229 | 0.0229 | 0.0229 | 0.0229 | 0.0229 | 0.0229 | 0.0229 | 0.0229 | 0.0229 | 0.0229 | 0.0229 | 97.935 | 277.9792 | 327.5352 | 979.1421
LNG Export Terminal Blowdowns | 0 | 0 | 0 | 0 | 0 | 0 | 0 | 0 | 0 | 0 | 0 | 0 | 0 | 0 | 0 | 0 | 0 | 0 | 0 | 0 | 0 | 0 | 0 | 0 | 0 | 0 | 0.0015 | 0 | 0.0001 | 0.0025667
LNG Export Terminal Engine Exhaust | NE | NE | NE | NE | NE | NE | NE | NE | NE | NE | NE | NE | NE | NE | NE | NE | NE | NE | NE | NE | NE | NE | NE | NE | NE | NE | NE | NE | NE | NE
LNG Export Terminal Turbine Exhaust | NE | NE | NE | NE | NE | NE | NE | NE | NE | NE | NE | NE | NE | NE | NE | NE | NE | NE | NE | NE | NE | NE | NE | NE | NE | NE | NE | NE | NE | NE
DISTRIBUTION
Net Emissions | 53.5697 | 52.8491 | 51.5552 | 51.026 | 51.4168 | 47.6902 | 45.1232 | 43.9777 | 42.6052 | 40.2168 | 38.5193 | 37.0389 | 35.3171 | 32.784 | 31.5606 | 30.1086 | 28.607 | 24.0918 | 22.893 | 20.9841 | 18.9894 | 17.524 | 17.4115 | 17.2439 | 17.0663 | 16.8924 | 16.877 | 16.7456 | 16.6289 | 16.4847
Pipeline Leaks
Mains - Cast Iron | 7.8905 | 7.6016 | 7.1629 | 7.0463 | 7.251 | 6.043 | 5.8777 | 5.2939 | 4.9193 | 4.4968 | 4.1489 | 3.8696 | 3.4482 | 3.1525 | 2.8988 | 2.6189 | 2.3504 | 2.0896 | 1.8431 | 1.5936 | 1.3631 | 1.1472 | 1.1042 | 1.053 | 1.0004 | 0.94623 | 0.89355 | 0.83457 | 0.7792 | 0.72485
Mains - Unprotected steel | 6.8073 | 6.4246 | 6.2248 | 6.013 | 5.8124 | 5.326 | 4.8335 | 4.6206 | 4.398 | 4.126 | 3.8795 | 3.65 | 3.3549 | 3.0351 | 2.9591 | 2.687 | 2.5394 | 2.3577 | 2.1991 | 1.9832 | 1.8422 | 1.6479 | 1.6155 | 1.5368 | 1.4841 | 1.4186 | 1.4518 | 1.3908 | 1.3312 | 1.2749
Mains - Protected steel | 0.80965 | 0.82389 | 0.81586 | 0.86589 | 0.94524 | 0.96347 | 0.95584 | 1.0472 | 1.0133 | 0.98653 | 1.0403 | 1.0765 | 1.1174 | 1.1521 | 1.2174 | 1.2245 | 1.2562 | 1.2802 | 1.3038 | 1.3341 | 1.3639 | 1.3928 | 1.3894 | 1.3871 | 1.3861 | 1.3812 | 1.3672 | 1.359 | 1.3543 | 1.3485
Mains - Plastic | 1.7499 | 1.4369 | 1.5021 | 1.576 | 1.7077 | 1.7215 | 1.6186 | 1.8195 | 1.6479 | 1.6036 | 1.6229 | 1.6741 | 1.6555 | 1.4455 | 1.4151 | 1.32 | 1.2269 | 1.1173 | 0.98182 | 0.8466 | 0.70149 | 0.55203 | 0.56239 | 0.57356 | 0.58641 | 0.6002 | 0.6128 | 0.62718 | 0.64121 | 0.6555
Services - Unprotected steel | 7.3623 | 6.9459 | 6.8849 | 6.4904 | 5.9274 | 5.4106 | 4.9163 | 4.6244 | 4.3411 | 4.4071 | 4.1884 | 3.8674 | 3.5335 | 3.1609 | 3.0047 | 3.2846 | 3.2146 | 2.9461 | 2.7698 | 2.5226 | 1.9225 | 1.7671 | 1.6708 | 1.5649 | 1.4641 | 1.406 | 1.3689 | 1.3208 | 1.2468 | 1.1645
Services Protected steel | 1.9799 | 2.3296 | 1.9759 | 1.9213 | 2.0136 | 1.8966 | 1.6185 | 1.7224 | 1.4879 | 1.4147 | 1.3214 | 1.2671 | 1.1997 | 1.1084 | 1.1146 | 0.95373 | 0.87253 | 0.80768 | 0.75101 | 0.6909 | 0.63446 | 0.58268 | 0.5704 | 0.56286 | 0.55659 | 0.54662 | 0.53658 | 0.52037 | 0.50526 | 0.4902
Services - Plastic | 0.099549 | 0.10287 | 0.10911 | 0.12227 | 0.13894 | 0.14749 | 0.1517 | 0.17449 | 0.17329 | 0.17805 | 0.20073 | 0.21073 | 0.22708 | 0.23509 | 0.25462 | 0.26842 | 0.28334 | 0.29709 | 0.30899 | 0.31968 | 0.33083 | 0.34305 | 0.34985 | 0.35746 | 0.36211 | 0.36809 | 0.37465 | 0.38294 | 0.39042 | 0.39678
Services - Copper | 0.22904 | 0.23598 | 0.22624 | 0.23201 | 0.22756 | 0.20846 | 0.21916 | 0.22648 | 0.21114 | 0.21035 | 0.20683 | 0.20104 | 0.1968 | 0.19706 | 0.20518 | 0.17985 | 0.17988 | 0.17725 | 0.1654 | 0.15673 | 0.15552 | 0.15239 | 0.14556 | 0.14034 | 0.13493 | 0.12914 | 0.12227 | 0.11386 | 0.10545 | 0.098028
Meter/Regulator (City Gates)
M&R >300 | 4.1395 | 4.1761 | 4.1112 | 4.105 | 4.1985 | 3.8825 | 3.648 | 3.5061 | 3.4374 | 3.1053 | 2.9124 | 2.7537 | 2.5971 | 2.3149 | 2.1284 | 1.912 | 1.7058 | 0.93089 | 0.78726 | 0.59601 | 0.42322 | 0.26437 | 0.26577 | 0.2713 | 0.2643 | 0.25146 | 0.25167 | 0.25294 | 0.25897 | 0.25863
M&R 100-300 | 8.0321 | 8.1031 | 7.9772 | 7.9613 | 8.1381 | 7.521 | 7.062 | 6.7819 | 6.6432 | 5.9954 | 5.6163 | 5.3028 | 4.993 | 4.4416 | 4.0735 | 3.6478 | 3.241 | 1.7585 | 1.4748 | 1.1017 | 0.76317 | 0.4482 | 0.45058 | 0.45995 | 0.44808 | 0.42632 | 0.42667 | 0.42883 | 0.43905 | 0.43847
M&R <100 | 0.19355 | 0.19526 | 0.19223 | 0.20181 | 0.2176 | 0.21276 | 0.21207 | 0.21701 | 0.22749 | 0.2208 | 0.22372 | 0.23001 | 0.2377 | 0.23431 | 0.24095 | 0.24553 | 0.25305 | 0.16345 | 0.16934 | 0.16543 | 0.16553 | 0.175 | 0.17593 | 0.17959 | 0.17496 | 0.16646 | 0.1666 | 0.16744 | 0.17143 | 0.1712
Reg >300 | 4.0751 | 4.1112 | 4.0473 | 4.0325 | 4.1145 | 3.7947 | 3.5549 | 3.4049 | 3.3252 | 2.9906 | 2.7902 | 2.6218 | 2.4545 | 2.1681 | 1.9709 | 1.745 | 1.5269 | 0.81094 | 0.65846 | 0.46576 | 0.28846 | 0.11721 | 0.11783 | 0.12028 | 0.11718 | 0.11148 | 0.11158 | 0.11214 | 0.11481 | 0.11466
R-Vault >300 | 0.019218 | 0.019388 | 0.019086 | 0.019227 | 0.019856 | 0.018559 | 0.017646 | 0.017185 | 0.0171 | 0.01571 | 0.015019 | 0.014516 | 0.014046 | 0.012904 | 0.012301 | 0.011548 | 0.010884 | 0.0063735 | 0.0059222 | 0.0051204 | 0.0044582 | 0.0028973 | 0.0029716 | 0.0024358 | 0.0022474 | 0.0065682 | 0.0067955 | 0.006457 | 0.0062484 | 0.0061298
Reg 100-300 | 3.0839 | 3.1112 | 3.0628 | 3.0498 | 3.1098 | 2.8659 | 2.6825 | 2.5669 | 2.504 | 2.2491 | 2.0952 | 1.9653 | 1.8359 | 1.6173 | 1.4653 | 1.2916 | 1.1234 | 0.59144 | 0.47371 | 0.32695 | 0.19125 | 0.058522 | 0.058833 | 0.060055 | 0.058506 | 0.055664 | 0.05571 | 0.055992 | 0.057327 | 0.057251
R-Vault 100-300 | 0.0061579 | 0.0062123 | 0.0061158 | 0.006646 | 0.0074088 | 0.0074814 | 0.0076938 | 0.0081155 | 0.0087613 | 0.0087501 | 0.0091158 | 0.0096288 | 0.010216 | 0.010332 | 0.010893 | 0.011375 | 0.012006 | 0.0079374 | 0.0084122 | 0.0084025 | 0.0085926 | 0.006705 | 0.0068769 | 0.0056369 | 0.005201 | 0.02142 | 0.020159 | 0.020016 | 0.019719 | 0.019279
Reg 40-100 | 0.23764 | 0.23975 | 0.23602 | 0.24691 | 0.26528 | 0.25845 | 0.25669 | 0.26173 | 0.27337 | 0.26438 | 0.2669 | 0.27341 | 0.28152 | 0.27648 | 0.28326 | 0.28758 | 0.29529 | 0.19003 | 0.19613 | 0.19088 | 0.19028 | 0.20041 | 0.20147 | 0.20566 | 0.20036 | 0.19062 | 0.19078 | 0.19175 | 0.19632 | 0.19606
R-Vault 40-100 | 0.017528 | 0.017683 | 0.017408 | 0.02065 | 0.024825 | 0.026776 | 0.029184 | 0.032417 | 0.036659 | 0.038178 | 0.041316 | 0.045183 | 0.049491 | 0.051541 | 0.055834 | 0.059784 | 0.064593 | 0.043646 | 0.04721 | 0.048065 | 0.050043 | 0.039715 | 0.040733 | 0.033388 | 0.030806 | 0.015584 | 0.015433 | 0.014993 | 0.014892 | 0.013859
Reg <40 | 0.012887 | 0.013001 | 0.012799 | 0.013437 | 0.014488 | 0.014165 | 0.014119 | 0.014448 | 0.015146 | 0.014701 | 0.014895 | 0.015314 | 0.015826 | 0.015601 | 0.016042 | 0.016347 | 0.016848 | 0.010883 | 0.011275 | 0.011014 | 0.011021 | 0.011652 | 0.011714 | 0.011957 | 0.011649 | 0.011083 | 0.011092 | 0.011148 | 0.011414 | 0.011399
Customer Meters
Residential | 1.7192 | 1.761 | 1.7857 | 1.8031 | 1.8344 | 1.8691 | 1.9041 | 1.9372 | 1.9766 | 2.0112 | 2.0467 | 2.0825 | 2.1138 | 2.1409 | 2.1655 | 2.2084 | 2.2273 | 2.2565 | 2.2654 | 2.2718 | 2.2789 | 2.2931 | 2.3081 | 2.3233 | 2.3371 | 2.363 | 2.3798 | 2.4031 | 2.426 | 2.4482
Commercial | 2.9187 | 3.002 | 3.0382 | 3.0762 | 3.1237 | 3.1944 | 3.2521 | 3.2805 | 3.4755 | 3.4519 | 3.4523 | 3.4424 | 3.4892 | 3.5497 | 3.5413 | 3.5813 | 3.6332 | 3.6576 | 3.751 | 3.6669 | 3.6526 | 3.6652 | 3.6904 | 3.7015 | 3.7298 | 3.7574 | 3.7719 | 3.7893 | 3.802 | 3.8216
Industrial | 0.67501 | 0.66941 | 0.64804 | 0.64819 | 0.6274 | 0.64736 | 0.63701 | 0.72606 | 0.69928 | 0.70589 | 0.68092 | 0.67094 | 0.63659 | 0.63536 | 0.64631 | 0.63755 | 0.59923 | 0.61302 | 0.69573 | 0.64188 | 0.59583 | 0.58523 | 0.58545 | 0.59447 | 0.59401 | 0.58225 | 0.58379 | 0.57177 | 0.57196 | 0.56647
Routine Maintenance
Pressure Relief Valve Releases | 0.02677 | 0.025189 | 0.025204 | 0.026334 | 0.028364 | 0.028402 | 0.02765 | 0.030305 | 0.028916 | 0.028493 | 0.029729 | 0.031165 | 0.032143 | 0.031322 | 0.03284 | 0.032963 | 0.033606 | 0.034056 | 0.03424 | 0.034539 | 0.034828 | 0.035089 | 0.035328 | 0.035548 | 0.035864 | 0.036157 | 0.036432 | 0.036713 | 0.037022 | 0.037333
Pipeline Blowdown | 0.089479 | 0.09027 | 0.088867 | 0.093297 | 0.1006 | 0.098357 | 0.098038 | 0.10032 | 0.10517 | 0.10207 | 0.10343 | 0.10633 | 0.10989 | 0.10832 | 0.11139 | 0.11351 | 0.11698 | 0.11717 | 0.12003 | 0.1207 | 0.12161 | 0.1227 | 0.12367 | 0.12435 | 0.12548 | 0.12665 | 0.12786 | 0.12863 | 0.12948 | 0.13087
Upsets
Mishaps (Dig-ins) | 1.3948 | 1.4071 | 1.3853 | 1.4543 | 1.5681 | 1.5332 | 1.5282 | 1.5639 | 1.6394 | 1.5912 | 1.6122 | 1.6576 | 1.713 | 1.6886 | 1.7364 | 1.7694 | 1.8236 | 1.8265 | 1.8711 | 1.8815 | 1.8957 | 1.9127 | 1.9277 | 1.9384 | 1.956 | 1.9743 | 1.993 | 2.0051 | 2.0184 | 2.04

## 3.6-11
Table 3.6-11: Default Gas Content by Segment, for All Years
Segment | CH4 Content | CO2 Content
|  | Conventional | Non-conventional | All types
Production – North East region | 78.8% | 0.925% | 7.42% | 3.037%
Production – Mid Central region | 78.8% | 0.7912% | 0.3115% | 0.7904%
Production – Gulf Coast region | 78.8% | 2.173% | 0.23% | 2.171%
Production – South West region | 78.8% | 3.809% | NA | 3.809%
Production – Rocky Mountain region | 78.8% | 7.951% | 0.6438% | 7.582%
Production – West Coast region | 78.8% | 0.1567% | NA | 0.1567%
Production – Lower-48 States | 78.8% | 3.406% | 4.829% | 3.454%
Processing – Before CO2 removal | 87% | 3.45% | 3.45% | 3.45%
Processing – After CO2 removal | 87% | 1% | 1% | 1%
Transmission and Underground NG Storage | 93.4% | 1% | 1% | 1%
LNG Storage and LNG Import/Export | 93.4% | 1.16% | 1.16% | 1.16%
Distribution | 93.4% | 1% | 1% | 1%

## 3.6-12
Table 3.6-12: Average CO2 Emission Factors (kg/unit activity) for Natural Gas Systems Sources, for All Years
Table Footnotes:
"NA" indicates value not applicable
Segment/Source | Units | 1990 | 1991 | 1992 | 1993 | 1994 | 1995 | 1996 | 1997 | 1998 | 1999 | 2000 | 2001 | 2002 | 2003 | 2004 | 2005 | 2006 | 2007 | 2008 | 2009 | 2010 | 2011 | 2012 | 2013 | 2014 | 2015 | 2016 | 2017 | 2018 | 2019
EXPLORATION
Non-completion well testing - vented | kg/event | 165.8972 | 165.8972 | 165.8972 | 165.8972 | 165.8972 | 165.8972 | 165.8972 | 165.8972 | 165.8972 | 165.8972 | 165.8972 | 165.8972 | 165.8972 | 165.8972 | 165.8972 | 165.8972 | 165.8972 | 165.8972 | 165.8972 | 165.8972 | 165.8972 | 165.8972 | 165.8972 | 165.8972 | 165.8972 | 165.8972 | 99.7537 | 50.3412 | NA | NA
Non-completion well testing - flared | kg/event | 299045.1579 | 299045.1579 | 299045.1579 | 299045.1579 | 299045.1579 | 299045.1579 | 299045.1579 | 299045.1579 | 299045.1579 | 299045.1579 | 299045.1579 | 299045.1579 | 299045.1579 | 299045.1579 | 299045.1579 | 299045.1579 | 299045.1579 | 299045.1579 | 299045.1579 | 299045.1579 | 299045.1579 | 299045.1579 | 299045.1579 | 299045.1579 | 299045.1579 | 299045.1579 | 31408.2857 | 31256.5 | 1808851.1667 | 9232.3573
HF Completions - Non-REC with Venting | kg/event | 2999.3079 | 2999.3079 | 2999.3079 | 2999.3079 | 2999.3079 | 2999.3079 | 2999.3079 | 2999.3079 | 2999.3079 | 2999.3079 | 2999.3079 | 2999.3079 | 2999.3079 | 2999.3079 | 2999.3079 | 2999.3079 | 2999.3079 | 2999.3079 | 2999.3079 | 2999.3079 | 2999.3079 | 2999.3079 | 1131.0549 | 5515.2141 | 1100.7654 | 1582.5778 | 320.0717 | 4210.5921 | 341.9297 | 246.0196
HF Completions - Non-REC with Flaring | kg/event | 1027527.5833 | 1027527.5833 | 1027527.5833 | 1027527.5833 | 1027527.5833 | 1027527.5833 | 1027527.5833 | 1027527.5833 | 1027527.5833 | 1027527.5833 | 1027527.5833 | 1027527.5833 | 1027527.5833 | 1027527.5833 | 1027527.5833 | 1027527.5833 | 1027527.5833 | 1027527.5833 | 1027527.5833 | 1027527.5833 | 1027527.5833 | 1027527.5833 | 675893.6803 | 455532.9384 | 687951.8617 | 149454.6458 | 89037.8109 | 228098.5109 | 356316.9589 | 219877.9263
HF Completions - REC with Venting | kg/event | NA | NA | NA | NA | NA | NA | NA | NA | NA | NA | NA | 1640.1216 | 1640.1216 | 1640.1216 | 1640.1216 | 1640.1216 | 1640.1216 | 1640.1216 | 1640.1216 | 1640.1216 | 1640.1216 | 1640.1216 | 369.8084 | 620.3297 | 91.7898 | 191.0983 | 87.2229 | 181.3033 | 901.3732 | 85.9284
HF Completions - REC with Flaring | kg/event | NA | NA | NA | NA | NA | NA | NA | NA | NA | NA | NA | 592277.561 | 592277.561 | 592277.561 | 592277.561 | 592277.561 | 592277.561 | 592277.561 | 592277.561 | 592277.561 | 592277.561 | 592277.561 | 396264.0082 | 462066.7537 | 168691.3023 | 124211.4206 | 197616.6387 | 510060.1191 | 190716.759 | 209438.5312
Non-HF Completions - vented | kg/event | 612.8378 | 612.8378 | 612.8378 | 612.8378 | 612.8378 | 612.8378 | 612.8378 | 612.8378 | 612.8378 | 612.8378 | 612.8378 | 612.8378 | 612.8378 | 612.8378 | 612.8378 | 612.8378 | 612.8378 | 612.8378 | 612.8378 | 612.8378 | 612.8378 | 612.8378 | 130.6667 | 244.5946 | 90.7445 | 285.494 | 2963.8769 | 24.0731 | 15.6924 | 70.0321
Non-HF Completions - flared | kg/event | 432744.4444 | 432744.4444 | 432744.4444 | 432744.4444 | 432744.4444 | 432744.4444 | 432744.4444 | 432744.4444 | 432744.4444 | 432744.4444 | 432744.4444 | 432744.4444 | 432744.4444 | 432744.4444 | 432744.4444 | 432744.4444 | 432744.4444 | 432744.4444 | 432744.4444 | 432744.4444 | 432744.4444 | 432744.4444 | 9233.3333 | 332725 | 421900 | 31240.0769 | 23420.0187 | 22825.0699 | 157079.2042 | 5200
Well Drilling | kg/well | 5.3394 | 5.0694 | 5.6373 | 4.9799 | 5.1167 | 4.9957 | 5.0795 | 5.2653 | 5.8322 | 6.8285 | 7.1844 | 7.1999 | 6.6193 | 6.3146 | 6.4317 | 6.4039 | 6.0774 | 6.0459 | 5.9496 | 5.606 | 5.8489 | 5.7987 | 5.6047 | 5.3633 | 5.3697 | 5.7371 | 5.7473 | 6.1551 | 6.1551 | 6.1551
PRODUCTION
Gas Wells
Non-associated Gas Wells (less fractured wells) | kg/well | 8.7803 | 8.4877 | 8.5135 | 9.3841 | 9.5296 | 8.9232 | 8.6306 | 8.2819 | 8.268 | 8.6549 | 10.0586 | 10.9938 | 12.1107 | 12.4446 | 12.8589 | 13.3298 | 13.5288 | 13.5637 | 13.385 | 13.4327 | 12.6305 | 12.3135 | 11.8322 | 11.0807 | 10.824 | 10.3526 | 10.0267 | 9.6649 | 9.5365 | 9.4018
Gas Wells with Hydraulic Fracturing | kg/well | 6.6807 | 7.6338 | 7.3328 | 7.4903 | 7.6005 | 7.4603 | 7.7284 | 7.718 | 7.6919 | 7.5989 | 7.5809 | 7.5778 | 7.3787 | 7.2813 | 6.9914 | 6.9173 | 6.7442 | 6.4427 | 6.4249 | 6.3406 | 6.3634 | 6.2999 | 6.3054 | 6.3261 | 6.3529 | 6.363 | 6.4182 | 6.4125 | 6.3506 | 6.3506
Well Pad Equipment
Heaters | kg/heater | 38.1797 | 38.1958 | 38.5789 | 38.1185 | 37.6182 | 38.0625 | 36.8102 | 36.0885 | 35.5765 | 35.7898 | 36.1999 | 35.1264 | 35.2134 | 34.6856 | 35.191 | 34.9016 | 34.7915 | 35.3957 | 34.8344 | 35.1572 | 34.0945 | 34.0159 | 33.8287 | 33.5019 | 33.4591 | 33.166 | 33.0604 | 32.8346 | 32.9817 | 33.077
Separators | kg/separator | 50.6998 | 45.541 | 47.0921 | 48.9911 | 49.4485 | 48.918 | 46.4821 | 45.1656 | 45.5428 | 47.9927 | 52.0894 | 53.7365 | 57.1753 | 58.1164 | 60.0203 | 61.784 | 62.7741 | 64.2568 | 63.9181 | 64.3012 | 63.062 | 62.9478 | 62.425 | 61.6038 | 61.5395 | 60.7015 | 60.3888 | 59.7772 | 60.0046 | 60.1909
Dehydrators | kg/dehydrator | 49.634 | 46.7394 | 47.7495 | 47.5339 | 47.6569 | 48.0221 | 48.9512 | 49.8242 | 50.099 | 49.8951 | 49.5099 | 50.2606 | 49.8863 | 50.3608 | 50.5176 | 50.7862 | 51.7463 | 52.1543 | 54.0631 | 54.3815 | 55.4688 | 56.0802 | 55.739 | 55.2041 | 55.1735 | 54.6475 | 54.4425 | 54.0473 | 54.21 | 54.3325
Meters/Piping | kg/meter | 32.4109 | 32.3219 | 32.5704 | 31.9255 | 31.2922 | 31.8186 | 29.9375 | 28.7004 | 28.4121 | 29.0306 | 30.137 | 29.4344 | 30.3106 | 30.0119 | 30.6624 | 30.7947 | 30.7616 | 31.2932 | 30.6767 | 30.9225 | 30.0762 | 29.9446 | 29.7556 | 29.438 | 29.4024 | 29.1036 | 28.9945 | 28.7691 | 28.8924 | 28.9776
Compressors | kg/compressor | 171.0742 | 171.7811 | 173.9166 | 173.3366 | 175.5157 | 175.4396 | 177.1799 | 182.0247 | 178.2384 | 184.8921 | 190.6718 | 197.766 | 200.9269 | 204.0108 | 206.5206 | 210.8902 | 215.4809 | 220.0907 | 222.9703 | 222.9765 | 218.7353 | 219.8755 | 219.8883 | 219.2736 | 218.8936 | 219.0456 | 219.1747 | 219.0568 | 220.318 | 220.8641
Well Workovers
HF Workovers - Non-REC with Venting | kg/event | 2999.3079 | 2999.3079 | 2999.3079 | 2999.3079 | 2999.3079 | 2999.3079 | 2999.3079 | 2999.3079 | 2999.3079 | 2999.3079 | 2999.3079 | 2999.3079 | 2999.3079 | 2999.3079 | 2999.3079 | 2999.3079 | 2999.3079 | 2999.3079 | 2999.3079 | 2999.3079 | 2999.3079 | 2999.3079 | 1131.0549 | 5515.2141 | 1100.7654 | 1582.5778 | 320.0717 | 4210.5921 | 341.9297 | 246.0196
HF Workovers - Non-REC with Flaring | kg/event | 1027527.5833 | 1027527.5833 | 1027527.5833 | 1027527.5833 | 1027527.5833 | 1027527.5833 | 1027527.5833 | 1027527.5833 | 1027527.5833 | 1027527.5833 | 1027527.5833 | 1027527.5833 | 1027527.5833 | 1027527.5833 | 1027527.5833 | 1027527.5833 | 1027527.5833 | 1027527.5833 | 1027527.5833 | 1027527.5833 | 1027527.5833 | 1027527.5833 | 675893.6803 | 455532.9384 | 687951.8617 | 149454.6458 | 89037.8109 | 228098.5109 | 356316.9589 | 219877.9263
HF Workovers - REC with Venting | kg/event | NA | NA | NA | NA | NA | NA | NA | NA | NA | NA | NA | 1640.1216 | 1640.1216 | 1640.1216 | 1640.1216 | 1640.1216 | 1640.1216 | 1640.1216 | 1640.1216 | 1640.1216 | 1640.1216 | 1640.1216 | 369.8084 | 620.3297 | 91.7898 | 191.0983 | 87.2229 | 181.3033 | 901.3732 | 85.9284
HF Workovers - REC with Flaring | kg/event | NA | NA | NA | NA | NA | NA | NA | NA | NA | NA | NA | 592277.561 | 592277.561 | 592277.561 | 592277.561 | 592277.561 | 592277.561 | 592277.561 | 592277.561 | 592277.561 | 592277.561 | 592277.561 | 396264.0082 | 462066.7537 | 168691.3023 | 124211.4206 | 197616.6387 | 510060.1191 | 190716.759 | 209438.5312
Non-HF Workovers - vented | kg/event | 5.2997 | 5.2997 | 5.2997 | 5.2997 | 5.2997 | 5.2997 | 5.2997 | 5.2997 | 5.2997 | 5.2997 | 5.2997 | 5.2997 | 5.2997 | 5.2997 | 5.2997 | 5.2997 | 5.2997 | 5.2997 | 5.2997 | 5.2997 | 5.2997 | 5.2997 | 11.8644 | 3.1943 | 3.9337 | 6.174 | 3.549 | 4.5854 | 3.6526 | 3.4956
Non-HF Workovers - flared | kg/event | NA | NA | NA | 81304.878 | 81304.878 | 81304.878 | 81304.878 | 81304.878 | 81304.878 | 81304.878 | 81304.878 | 81304.878 | 81304.878 | 81304.878 | 81304.878 | 81304.878 | 81304.878 | 81304.878 | 81304.878 | 81304.878 | 81304.878 | 81304.878 | 880.4469 | 10816.9014 | 759.9707 | 9377.071 | 18911.1733 | 986.8841 | 252.4061 | 1463.5502
Produced Water
Natural Gas Wells | kg/MMbbl produced water | bar: 1990 to 2019
Normal Operations
Pneumatic Device Vents | kg/controller | 239.7401 | 239.7401 | 239.7401 | 234.2626 | 228.785 | 223.3074 | 217.8298 | 212.3523 | 206.8747 | 201.3971 | 195.9195 | 190.442 | 184.9644 | 179.4868 | 174.0093 | 168.5317 | 163.0541 | 157.5765 | 152.099 | 146.6214 | 141.1438 | 135.6662 | 141.2433 | 150.8412 | 142.3357 | 141.5549 | 140.6433 | 138.7465 | 137.5454 | 140.3337
(Low Bleed) | kg/controller | NA | NA | NA | 11.9722 | 11.9722 | 11.9722 | 11.9722 | 11.9722 | 11.9722 | 11.9722 | 11.9722 | 11.9722 | 11.9722 | 11.9722 | 11.9722 | 11.9722 | 11.9722 | 11.9722 | 11.9722 | 11.9722 | 11.9722 | 11.9722 | 11.9722 | 11.9722 | 11.9722 | 11.9722 | 11.9722 | 11.9722 | 11.9722 | 11.9722
(High Bleed) | kg/controller | 359.8236 | 359.8236 | 359.8236 | 359.8236 | 359.8236 | 359.8236 | 359.8236 | 359.8236 | 359.8236 | 359.8236 | 359.8236 | 359.8236 | 359.8236 | 359.8236 | 359.8236 | 359.8236 | 359.8236 | 359.8236 | 359.8236 | 359.8236 | 359.8236 | 359.8236 | 359.8236 | 359.8236 | 359.8236 | 359.8236 | 359.8236 | 359.8236 | 359.8236 | 359.8236
(Intermittent Bleed) | kg/controller | 175.0798 | 175.0798 | 175.0798 | 175.0798 | 175.0798 | 175.0798 | 175.0798 | 175.0798 | 175.0798 | 175.0798 | 175.0798 | 175.0798 | 175.0798 | 175.0798 | 175.0798 | 175.0798 | 175.0798 | 175.0798 | 175.0798 | 175.0798 | 175.0798 | 175.0798 | 175.0798 | 175.0798 | 175.0798 | 175.0798 | 175.0798 | 175.0798 | 175.0798 | 175.0798
Chemical Injection Pumps | kg/pump | 146.0206 | 146.0206 | 146.0206 | 146.0206 | 146.0206 | 146.0206 | 146.0206 | 146.0206 | 146.0206 | 146.0206 | 146.0206 | 146.0206 | 146.0206 | 146.0206 | 146.0206 | 146.0206 | 146.0206 | 146.0206 | 146.0206 | 146.0206 | 146.0206 | 146.0206 | 146.0206 | 146.0206 | 146.0206 | 146.0206 | 146.0206 | 146.0206 | 146.0206 | 146.0206
Kimray Pumps | kg/MMscf | 1.9528 | 1.9588 | 1.9657 | 1.968 | 1.9695 | 1.9786 | 1.9855 | 1.9957 | 2.0013 | 1.9974 | 1.999 | 2.0034 | 2.0018 | 2.0098 | 2.0361 | 2.0468 | 2.083 | 2.1284 | 2.1823 | 2.2135 | 2.2145 | 2.2319 | 2.232 | 2.2257 | 2.2219 | 2.2234 | 2.2247 | 2.2235 | 2.2363 | 2.2419
Dehydrator Vents | kg/MMscf | 0.54252 | 0.54419 | 0.54613 | 0.54675 | 0.54716 | 0.5497 | 0.55163 | 0.55444 | 0.55601 | 0.55492 | 0.55536 | 0.55659 | 0.55614 | 0.55836 | 0.56568 | 0.56864 | 0.5787 | 0.59131 | 0.60629 | 0.61496 | 0.61525 | 0.62006 | 0.62009 | 0.61836 | 0.61729 | 0.61772 | 0.61808 | 0.61775 | 0.62131 | 0.62285
Misc. Onshore Production Flaring (220 - Gulf Coast Basin [LA TX]) | kg/MMscf | 0 | 0 | 0 | 4.3757 | 8.7515 | 13.1272 | 17.5029 | 21.8786 | 26.2544 | 30.6301 | 35.0058 | 39.3815 | 43.7573 | 48.133 | 52.5087 | 56.8844 | 61.2602 | 65.6359 | 70.0116 | 74.3873 | 78.7631 | 83.1388 | 87.5145 | 91.8902 | 96.266 | 100.6417 | 77.9773 | 73.8794 | 46.3918 | 113.3984
Misc. Onshore Production Flaring (395 - Williston Basin) | kg/MMscf | 0 | 0 | 0 | 0.0026212 | 0.0052423 | 0.0078635 | 0.010485 | 0.013106 | 0.015727 | 0.018348 | 0.020969 | 0.02359 | 0.026212 | 0.028833 | 0.031454 | 0.034075 | 0.036696 | 0.039317 | 0.041939 | 0.04456 | 0.047181 | 0.049802 | 0.052423 | 0.055044 | 0.057665 | 0.060287 | 0 | 13.7388 | 7.1845 | 3.2475
Misc. Onshore Production Flaring (430 - Permian Basin) | kg/MMscf | 0 | 0 | 0 | 11.7373 | 23.4746 | 35.2119 | 46.9492 | 58.6865 | 70.4238 | 82.1611 | 93.8984 | 105.6357 | 117.373 | 129.1103 | 140.8476 | 152.5849 | 164.3223 | 176.0596 | 187.7969 | 199.5342 | 211.2715 | 223.0088 | 234.7461 | 246.4834 | 258.2207 | 269.958 | 194.4752 | 204.501 | 179.8645 | 207.9894
Misc. Onshore Production Flaring (Other Basins) | kg/MMscf | 0 | 0 | 0 | 0.60423 | 1.2085 | 1.8127 | 2.4169 | 3.0212 | 3.6254 | 4.2296 | 4.8339 | 5.4381 | 6.0423 | 6.6466 | 7.2508 | 7.855 | 8.4593 | 9.0635 | 9.6677 | 10.272 | 10.8762 | 11.4804 | 12.0847 | 12.6889 | 13.2932 | 13.8974 | 17.2278 | 11.8759 | 17.7625 | 11.7305
Condensate Tank Vents
Large Tanks w/Flares | kg/bbl | 8.5645 | 8.5645 | 8.5645 | 8.5645 | 8.5645 | 8.5645 | 8.5645 | 8.5645 | 8.5645 | 8.5645 | 8.5645 | 8.5645 | 8.5645 | 8.5645 | 8.5645 | 8.5645 | 8.5645 | 8.5645 | 8.5645 | 8.5645 | 8.5645 | 8.5645 | 8.5645 | 8.5645 | 8.5645 | 8.5645 | 10.3919 | 10.8896 | 6.0208 | 4.5534
Large Tanks w/VRU | kg/bbl | NA | 0.11395 | 0.11395 | 0.11395 | 0.11395 | 0.11395 | 0.11395 | 0.11395 | 0.11395 | 0.11395 | 0.11395 | 0.11395 | 0.11395 | 0.11395 | 0.11395 | 0.11395 | 0.11395 | 0.11395 | 0.11395 | 0.11395 | 0.11395 | 0.11395 | 0.11395 | 0.11395 | 0.11395 | 0.11395 | 0.11302 | 0.0047738 | 0.0015989 | 0.001221
Large Tanks w/o Control | kg/bbl | 0.019622 | 0.019622 | 0.019622 | 0.019622 | 0.019622 | 0.019622 | 0.019622 | 0.019622 | 0.019622 | 0.019622 | 0.019622 | 0.019622 | 0.019622 | 0.019622 | 0.019622 | 0.019622 | 0.019622 | 0.019622 | 0.019622 | 0.019622 | 0.019622 | 0.019622 | 0.019622 | 0.019622 | 0.019622 | 0.019622 | 0.027904 | 0.019814 | 0.19844 | 0.0087185
Small Tanks w/Flares | kg/bbl | NA | 1.6571 | 1.6571 | 1.6571 | 1.6571 | 1.6571 | 1.6571 | 1.6571 | 1.6571 | 1.6571 | 1.6571 | 1.6571 | 1.6571 | 1.6571 | 1.6571 | 1.6571 | 1.6571 | 1.6571 | 1.6571 | 1.6571 | 1.6571 | 1.6571 | 1.6571 | 1.6571 | 1.6571 | 1.6571 | 4.2036 | 4.9029 | 6.3103 | 6.5215
Small Tanks w/o Flares | kg/bbl | 0.28302 | 0.28302 | 0.28302 | 0.28302 | 0.28302 | 0.28302 | 0.28302 | 0.28302 | 0.28302 | 0.28302 | 0.28302 | 0.28302 | 0.28302 | 0.28302 | 0.28302 | 0.28302 | 0.28302 | 0.28302 | 0.28302 | 0.28302 | 0.28302 | 0.28302 | 0.28302 | 0.28302 | 0.28302 | 0.28302 | 0.45305 | 0.36815 | 0.44169 | 0.65814
Malfunctioning Separator Dump Valves | kg/bbl | 0.00012702 | 0.00012702 | 0.00012702 | 0.00012702 | 0.00012702 | 0.00012702 | 0.00012702 | 0.00012702 | 0.00012702 | 0.00012702 | 0.00012702 | 0.00012702 | 0.00012702 | 0.00012702 | 0.00012702 | 0.00012702 | 0.00012702 | 0.00012702 | 0.00012702 | 0.00012702 | 0.00012702 | 0.00012702 | 0.00012702 | 0.00012702 | 0.00012702 | 0.00012702 | 4.3843e-05 | 0.0072863 | 0.0013153 | 0.00017569
Compressor Exhaust Vented
Gas Engines | kg/MMHPhr | bar: 1990 to 2019
Well Clean Ups
Liquids Unloading with Plunger Lifts | kg/well | NA | 412.7771 | 412.7771 | 412.7771 | 412.7771 | 412.7771 | 412.7771 | 412.7771 | 412.7771 | 412.7771 | 412.7771 | 412.7771 | 412.7771 | 412.7771 | 412.7771 | 412.7771 | 412.7771 | 412.7771 | 412.7771 | 412.7771 | 412.7771 | 412.7771 | 553.0015 | 136.8993 | 90.4728 | 58.5778 | 74.7929 | 109.8326 | 105.3836 | 81.8584
Liquids Unloading without Plunger Lifts | kg/well | 760.6619 | 760.6619 | 760.6619 | 760.6619 | 760.6619 | 760.6619 | 760.6619 | 760.6619 | 760.6619 | 760.6619 | 760.6619 | 760.6619 | 760.6619 | 760.6619 | 760.6619 | 760.6619 | 760.6619 | 760.6619 | 760.6619 | 760.6619 | 760.6619 | 760.6619 | 1041.1052 | 202.6188 | 222.959 | 161.8783 | 149.0085 | 160.8026 | 218.1372 | 243.2685
Blowdowns
Vessel BD | kg/vessel | 0.15512 | 0.15546 | 0.15623 | 0.1568 | 0.1575 | 0.15752 | 0.15758 | 0.15808 | 0.15821 | 0.16051 | 0.16342 | 0.1664 | 0.16916 | 0.17055 | 0.1717 | 0.1736 | 0.17493 | 0.1759 | 0.17626 | 0.17625 | 0.17546 | 0.17549 | 0.1755 | 0.17501 | 0.1747 | 0.17483 | 0.17493 | 0.17483 | 0.17584 | 0.17628
Compressor BD | kg/compressor | 6.6064 | 6.6337 | 6.7161 | 6.6937 | 6.7779 | 6.775 | 6.8422 | 7.0292 | 6.883 | 7.14 | 7.3632 | 7.6371 | 7.7592 | 7.8783 | 7.9752 | 8.1439 | 8.3212 | 8.4992 | 8.6104 | 8.6107 | 8.4469 | 8.4909 | 8.4914 | 8.4677 | 8.453 | 8.4589 | 8.4639 | 8.4593 | 8.508 | 8.5291
Compressor Starts | kg/compressor | 14.7794 | 14.8405 | 15.025 | 14.9749 | 15.1631 | 15.1566 | 15.3069 | 15.7255 | 15.3984 | 15.9732 | 16.4725 | 17.0854 | 17.3585 | 17.6249 | 17.8417 | 18.2192 | 18.6158 | 19.0141 | 19.2628 | 19.2634 | 18.897 | 18.9955 | 18.9966 | 18.9435 | 18.9106 | 18.9238 | 18.9349 | 18.9247 | 19.0337 | 19.0809
Upsets
Pressure Relief Valves | kg/PRV | 0.066929 | 0.067135 | 0.067374 | 0.067788 | 0.068152 | 0.068149 | 0.068208 | 0.068366 | 0.068625 | 0.069673 | 0.071096 | 0.072535 | 0.073945 | 0.074592 | 0.075091 | 0.075946 | 0.076455 | 0.07677 | 0.076826 | 0.076796 | 0.076528 | 0.076495 | 0.076499 | 0.076285 | 0.076153 | 0.076206 | 0.076251 | 0.07621 | 0.076649 | 0.076839
Offshore
GOM Federal Waters Vent/Leak - Major Complexes | kg/complex | 2940.7656 | 2940.7656 | 2940.7656 | 2940.7656 | 2940.7656 | 2940.7656 | 2940.7656 | 2940.7656 | 2940.7656 | 2940.7656 | 2940.7656 | 2940.7656 | 2940.7656 | 2940.7656 | 2940.7656 | 702.0781 | 2940.7656 | 2940.7656 | 2940.7656 | 2940.7656 | 2007.4392 | 2007.4392 | 2007.4392 | 1391.6712 | 1391.6712 | 1391.6712 | 6192.3201 | 6192.3201 | 6192.3201 | 6192.3201
GOM Federal Waters Vent/Leak - Minor Complexes | kg/complex | 741.2563 | 741.2563 | 741.2563 | 741.2563 | 741.2563 | 741.2563 | 741.2563 | 741.2563 | 741.2563 | 741.2563 | 741.2563 | 741.2563 | 741.2563 | 741.2563 | 741.2563 | 741.2563 | 741.2563 | 741.2563 | 741.2563 | 741.2563 | 741.2563 | 741.2563 | 741.2563 | 741.2563 | 741.2563 | 741.2563 | 171.7605 | 171.7605 | 171.7605 | 171.7605
GOM Federal Waters Flaring | kg/MMBtu (of flared gas) | 54.7 | 54.7 | 54.7 | 54.7 | 54.7 | 54.7 | 54.7 | 54.7 | 54.7 | 54.7 | 54.7 | 54.7 | 54.7 | 54.7 | 54.7 | 54.7 | 54.7 | 54.7 | 54.7 | 54.7 | 54.7 | 54.7 | 54.7 | 54.7 | 54.7 | 54.7 | 54.7 | 54.7 | 54.7 | 54.7
GOM State Waters Vent/Leak | kg/MMcf | 0.6633 | 0.74548 | 0.72379 | 0.76221 | 0.78992 | 0.81934 | 0.81319 | 0.87068 | 0.88196 | 0.89515 | 0.94811 | 0.97288 | 1.0695 | 0.98391 | 1.0594 | 0.52423 | 1.5692 | 1.388 | 1.4518 | 1.3837 | 1.0146 | 1.0617 | 1.2731 | 1.0341 | 0.98672 | 0.749 | 2.3125 | 2.5055 | 4.4934 | 4.9859
GOM State Waters Flaring | kg/MMcf | 15.6767 | 16.3775 | 12.008 | 12.3651 | 13.1026 | 15.6595 | 19.4538 | 25.5131 | 27.2818 | 22.1354 | 18.8618 | 19.5971 | 22.3366 | 15.5799 | 17.8944 | 26.0973 | 24.2346 | 25.9392 | 67.1713 | 65.1252 | 101.3936 | 120.9522 | 122.3824 | 111.7542 | 163.5719 | 108.7498 | 98.6383 | 109.8073 | 188.653 | 234.3993
Alaska State Waters Vent/Leak | kg/MMcf | 0.094595 | 0.094595 | 0.094595 | 0.094595 | 0.094595 | 0.094595 | 0.094595 | 0.094595 | 0.094595 | 0.094595 | 0.094595 | 0.094595 | 0.094595 | 0.094595 | 0.094595 | 0.094595 | 0.094595 | 0.094595 | 0.094595 | 0.094595 | 0.094595 | 0.094595 | 0.094595 | 0.094595 | 0.094595 | 0.094595 | 0 | 0 | 0.015944 | 0
Alaska State Waters Flaring | kg/MMcf | 208.2432 | 208.2432 | 208.2432 | 208.2432 | 208.2432 | 208.2432 | 208.2432 | 208.2432 | 208.2432 | 208.2432 | 208.2432 | 208.2432 | 208.2432 | 208.2432 | 208.2432 | 208.2432 | 208.2432 | 208.2432 | 208.2432 | 208.2432 | 208.2432 | 208.2432 | 208.2432 | 208.2432 | 208.2432 | 208.2432 | 150.2108 | 176.6086 | 89.8752 | 113.8455
Gathering and Boosting
G&B Stations
Compressors | kg/compressor | 1919.5598 | 1919.5598 | 1919.5598 | 1919.5598 | 1919.5598 | 1919.5598 | 1919.5598 | 1919.5598 | 1919.5598 | 1919.5598 | 1919.5598 | 1919.5598 | 1919.5598 | 1919.5598 | 1919.5598 | 1919.5598 | 1919.5598 | 1919.5598 | 1919.5598 | 1919.5598 | 1919.5598 | 1919.5598 | 1919.5598 | 1919.5598 | 1919.5598 | 1919.5598 | 1919.5598 | 1919.5598 | 1919.5598 | 1919.5598
Tanks | kg/tank | 17799.524 | 17799.524 | 17799.524 | 17799.524 | 17799.524 | 17799.524 | 17799.524 | 17799.524 | 17799.524 | 17799.524 | 17799.524 | 17799.524 | 17799.524 | 17799.524 | 17799.524 | 17799.524 | 17799.524 | 17799.524 | 17799.524 | 17799.524 | 17799.524 | 17799.524 | 17799.524 | 17799.524 | 17799.524 | 17799.524 | 17799.524 | 14194.9115 | 29530.1362 | 15255.4437
Station Blowdowns | kg/event | 9.4085 | 9.4085 | 9.4085 | 9.4085 | 9.4085 | 9.4085 | 9.4085 | 9.4085 | 9.4085 | 9.4085 | 9.4085 | 9.4085 | 9.4085 | 9.4085 | 9.4085 | 9.4085 | 9.4085 | 9.4085 | 9.4085 | 9.4085 | 9.4085 | 9.4085 | 9.4085 | 9.4085 | 9.4085 | 9.4085 | 9.4085 | 9.5497 | 25.6321 | 14.1099
Dehy Vents - Large units | kg/dehydrator | 252410.6487 | 252410.6487 | 252410.6487 | 252410.6487 | 252410.6487 | 252410.6487 | 252410.6487 | 252410.6487 | 252410.6487 | 252410.6487 | 252410.6487 | 252410.6487 | 252410.6487 | 252410.6487 | 252410.6487 | 252410.6487 | 252410.6487 | 252410.6487 | 252410.6487 | 252410.6487 | 252410.6487 | 252410.6487 | 252410.6487 | 252410.6487 | 252410.6487 | 252410.6487 | 252410.6487 | 240839.8974 | 241594.6255 | 255796.8569
Dehy Vents - Small units | kg/dehydrator | 1284.8125 | 1284.8125 | 1284.8125 | 1284.8125 | 1284.8125 | 1284.8125 | 1284.8125 | 1284.8125 | 1284.8125 | 1284.8125 | 1284.8125 | 1284.8125 | 1284.8125 | 1284.8125 | 1284.8125 | 1284.8125 | 1284.8125 | 1284.8125 | 1284.8125 | 1284.8125 | 1284.8125 | 1284.8125 | 1284.8125 | 1284.8125 | 1284.8125 | 1284.8125 | 1284.8125 | 2346.6952 | 10036.1397 | 5913.9559
High-bleed Pneumatic Devices | kg/device | 338.9425 | 338.9425 | 338.9425 | 338.9425 | 338.9425 | 338.9425 | 338.9425 | 338.9425 | 338.9425 | 338.9425 | 338.9425 | 338.9425 | 338.9425 | 338.9425 | 338.9425 | 338.9425 | 338.9425 | 338.9425 | 338.9425 | 338.9425 | 338.9425 | 338.9425 | 338.9425 | 338.9425 | 338.9425 | 338.9425 | 338.9425 | 313.5578 | 367.2275 | 334.621
Intermittent Bleed Pneumatic Devices | kg/device | 104.9178 | 104.9178 | 104.9178 | 104.9178 | 104.9178 | 104.9178 | 104.9178 | 104.9178 | 104.9178 | 104.9178 | 104.9178 | 104.9178 | 104.9178 | 104.9178 | 104.9178 | 104.9178 | 104.9178 | 104.9178 | 104.9178 | 104.9178 | 104.9178 | 104.9178 | 104.9178 | 104.9178 | 104.9178 | 104.9178 | 104.9178 | 122.3569 | 134.5797 | 125.8145
Low-Bleed Pneumatic Devices | kg/device | 13.4124 | 13.4124 | 13.4124 | 13.4124 | 13.4124 | 13.4124 | 13.4124 | 13.4124 | 13.4124 | 13.4124 | 13.4124 | 13.4124 | 13.4124 | 13.4124 | 13.4124 | 13.4124 | 13.4124 | 13.4124 | 13.4124 | 13.4124 | 13.4124 | 13.4124 | 13.4124 | 13.4124 | 13.4124 | 13.4124 | 13.4124 | 10.5064 | 12.3626 | 11.1179
Flare Stacks | kg/flare | 661342.543 | 661342.543 | 661342.543 | 661342.543 | 661342.543 | 661342.543 | 661342.543 | 661342.543 | 661342.543 | 661342.543 | 661342.543 | 661342.543 | 661342.543 | 661342.543 | 661342.543 | 661342.543 | 661342.543 | 661342.543 | 661342.543 | 661342.543 | 661342.543 | 661342.543 | 661342.543 | 661342.543 | 661342.543 | 661342.543 | 661342.543 | 476948.8597 | 889818.4597 | 910698.4839
AGRU | kg/AGR | 3200481.8315 | 3200481.8315 | 3200481.8315 | 3200481.8315 | 3200481.8315 | 3200481.8315 | 3200481.8315 | 3200481.8315 | 3200481.8315 | 3200481.8315 | 3200481.8315 | 3200481.8315 | 3200481.8315 | 3200481.8315 | 3200481.8315 | 3200481.8315 | 3200481.8315 | 3200481.8315 | 3200481.8315 | 3200481.8315 | 3200481.8315 | 3200481.8315 | 3200481.8315 | 3200481.8315 | 3200481.8315 | 3200481.8315 | 3200481.8315 | 3515666.446 | 4482362.4097 | 6935995.2008
Pneumatic Pumps | kg/pump | 107.0763 | 107.0763 | 107.0763 | 107.0763 | 107.0763 | 107.0763 | 107.0763 | 107.0763 | 107.0763 | 107.0763 | 107.0763 | 107.0763 | 107.0763 | 107.0763 | 107.0763 | 107.0763 | 107.0763 | 107.0763 | 107.0763 | 107.0763 | 107.0763 | 107.0763 | 107.0763 | 107.0763 | 107.0763 | 107.0763 | 107.0763 | 121.5697 | 115.5919 | 113.9049
Dehydrator L&V | kg/dehydrator | 59.9862 | 59.9862 | 59.9862 | 59.9862 | 59.9862 | 59.9862 | 59.9862 | 59.9862 | 59.9862 | 59.9862 | 59.9862 | 59.9862 | 59.9862 | 59.9862 | 59.9862 | 59.9862 | 59.9862 | 59.9862 | 59.9862 | 59.9862 | 59.9862 | 59.9862 | 59.9862 | 59.9862 | 59.9862 | 59.9862 | 59.9862 | 59.9862 | 59.9862 | 59.9862
Yard Piping | kg/station | 1512.8734 | 1512.8734 | 1512.8734 | 1512.8734 | 1512.8734 | 1512.8734 | 1512.8734 | 1512.8734 | 1512.8734 | 1512.8734 | 1512.8734 | 1512.8734 | 1512.8734 | 1512.8734 | 1512.8734 | 1512.8734 | 1512.8734 | 1512.8734 | 1512.8734 | 1512.8734 | 1512.8734 | 1512.8734 | 1512.8734 | 1512.8734 | 1512.8734 | 1512.8734 | 1512.8734 | 1512.8734 | 1512.8734 | 1512.8734
Separators | kg/separator | 11.0822 | 11.0822 | 11.0822 | 11.0822 | 11.0822 | 11.0822 | 11.0822 | 11.0822 | 11.0822 | 11.0822 | 11.0822 | 11.0822 | 11.0822 | 11.0822 | 11.0822 | 11.0822 | 11.0822 | 11.0822 | 11.0822 | 11.0822 | 11.0822 | 11.0822 | 11.0822 | 11.0822 | 11.0822 | 11.0822 | 11.0822 | 11.0822 | 11.0822 | 11.0822
Desiccant Dehydrators | kg/desiccant dehydrator | 4.25 | 4.25 | 4.25 | 4.25 | 4.25 | 4.25 | 4.25 | 4.25 | 4.25 | 4.25 | 4.25 | 4.25 | 4.25 | 4.25 | 4.25 | 4.25 | 4.25 | 4.25 | 4.25 | 4.25 | 4.25 | 4.25 | 4.25 | 4.25 | 4.25 | 4.25 | 4.25 | 4.225 | 0.46032 | 0.16049
G&B Pipeline Leaks | kg/mile | 38.9529 | 38.9529 | 38.9529 | 38.9529 | 38.9529 | 38.9529 | 38.9529 | 38.9529 | 38.9529 | 38.9529 | 38.9529 | 38.9529 | 38.9529 | 38.9529 | 38.9529 | 38.9529 | 38.9529 | 38.9529 | 38.9529 | 38.9529 | 38.9529 | 38.9529 | 38.9529 | 38.9529 | 38.9529 | 38.9529 | 38.9529 | 39.8722 | 43.1532 | 40.8642
G&B Pipeline Blowdowns | kg/mile | 1.9768 | 1.9768 | 1.9768 | 1.9768 | 1.9768 | 1.9768 | 1.9768 | 1.9768 | 1.9768 | 1.9768 | 1.9768 | 1.9768 | 1.9768 | 1.9768 | 1.9768 | 1.9768 | 1.9768 | 1.9768 | 1.9768 | 1.9768 | 1.9768 | 1.9768 | 1.9768 | 1.9768 | 1.9768 | 1.9768 | 1.9768 | 1.7541 | 1.0746 | 1.3159
GAS PROCESSING PLANTS
Plant Grouped Emission Sources[a] | kg/plant | 64055.221 | 65733.7699 | 66389.2789 | 542937.6586 | 1019486.0382 | 1496034.4178 | 1972582.7974 | 2449131.1771 | 2925679.5567 | 3402227.9363 | 3878776.3159 | 4355324.6956 | 4831873.0752 | 5308421.4548 | 5784969.8344 | 6261518.2141 | 6738066.5937 | 7214614.9733 | 7691163.3529 | 8167711.7326 | 8644260.1122 | 9120808.4918 | 9120808.4918 | 9120808.4918 | 9120808.4918 | 9120808.4918 | 7899581.2438 | 8618842.3194 | 9617494.3568 | 12405859.1981
Plant Fugitives | kg/plant | NA | NA | NA | NA | NA | NA | NA | NA | NA | NA | NA | NA | NA | NA | NA | NA | NA | NA | NA | NA | NA | 4814.1328 | 4814.1328 | 4814.1328 | 4814.1328 | 4814.1328 | 5696.4286 | 4823.5033 | 4123.0769 | 4254.4053
Recip. Compressors | kg/compressor | NA | NA | NA | NA | NA | NA | NA | NA | NA | NA | NA | NA | NA | NA | NA | NA | NA | NA | NA | NA | NA | 2783.1285 | 2783.1285 | 2783.1285 | 2783.1285 | 2783.1285 | 2573.5516 | 2368.1463 | 2065.7679 | 1981.8418
Centrifugal Compressors (wet seals) | kg/compressor | NA | NA | NA | NA | NA | NA | NA | NA | NA | NA | NA | NA | NA | NA | NA | NA | NA | NA | NA | NA | NA | 4786.4342 | 4786.4342 | 4786.4342 | 4786.4342 | 4786.4342 | 3684.03 | 3321.9487 | 4797.8936 | 4030.1719
Centrifugal Compressors (dry seals) | kg/compressor | NA | NA | NA | NA | NA | NA | NA | NA | NA | NA | NA | NA | NA | NA | NA | NA | NA | NA | NA | NA | NA | 399.0441 | 399.0441 | 399.0441 | 399.0441 | 399.0441 | 475.0781 | 346.2554 | 333.5791 | 356.748
Dehydrators | kg/plant | NA | NA | NA | NA | NA | NA | NA | NA | NA | NA | NA | NA | NA | NA | NA | NA | NA | NA | NA | NA | NA | 15895.4492 | 15895.4492 | 15895.4492 | 15895.4492 | 15895.4492 | 10027.4483 | 12238.2736 | 10667.4632 | 6365.7049
Flares | kg/plant | NA | NA | NA | NA | NA | NA | NA | NA | NA | NA | NA | NA | NA | NA | NA | NA | NA | NA | NA | NA | NA | 9081217.2702 | 9081217.2702 | 9081217.2702 | 9081217.2702 | 9081217.2702 | 7865785.8993 | 8585117.535 | 9586742.232 | 12379463.6794
Normal Operations
Compressor Exhaust
Gas Engines | kg/MMHPhr | bar: 1990 to 2019
Gas Turbines | kg/MMHPhr | bar: 1990 to 2019
AGR Vents | kg/AGR | 73327369.6022 | 73327369.6022 | 73327369.6022 | 71784299.3189 | 70241229.0357 | 68698158.7525 | 67155088.4693 | 65612018.186 | 64068947.9028 | 62525877.6196 | 60982807.3363 | 59439737.0531 | 57896666.7699 | 56353596.4867 | 54810526.2034 | 53267455.9202 | 51724385.637 | 50181315.3538 | 48638245.0705 | 47095174.7873 | 45552104.5041 | 44009034.2208 | 44009034.2208 | 44009034.2208 | 44009034.2208 | 44009034.2208 | 49522745.916 | 50933624.9198 | 49398167.3623 | 48802420.9649
Pneumatic Devices | kg/plant | 382.3618 | 382.3618 | 382.3618 | 382.3618 | 382.3618 | 382.3618 | 382.3618 | 382.3618 | 382.3618 | 382.3618 | 382.3618 | 382.3618 | 382.3618 | 382.3618 | 382.3618 | 382.3618 | 382.3618 | 382.3618 | 382.3618 | 382.3618 | 382.3618 | 382.3618 | 382.3618 | 382.3618 | 382.3618 | 382.3618 | 382.3618 | 382.3618 | 382.3618 | 382.3618
Blowdowns/Venting | kg/plant | 8536.0813 | 8536.0813 | 8536.0813 | 9333.2018 | 10130.3223 | 10927.4428 | 11724.5632 | 12521.6837 | 13318.8042 | 14115.9247 | 14913.0452 | 15710.1656 | 16507.2861 | 17304.4066 | 18101.5271 | 18898.6476 | 19695.768 | 20492.8885 | 21290.009 | 22087.1295 | 22884.25 | 23681.3704 | 23681.3704 | 23681.3704 | 23681.3704 | 23681.3704 | 17353.3482 | 18122.3947 | 17816.9231 | 19250.6608
TRANSMISSION AND STORAGE
Pipeline Leaks | kg/mile | 0.32164 | NA | NA | NA | NA | NA | NA | NA | NA | NA | NA | NA | NA | NA | NA | NA | NA | NA | NA | NA | NA | NA | NA | NA | NA | NA | NA | NA | NA | NA
Compressor Stations (Transmission)
Station Total Emissions | kg/station | 18662.0298 | 18662.0298 | 18662.0298 | 18195.5271 | 17729.0243 | 17262.5216 | 16796.0188 | 16329.5161 | 15863.0133 | 15396.5106 | 14930.0078 | 14463.5051 | 13997.0023 | 13530.4996 | 13063.9969 | 12597.4941 | 12130.9914 | 11664.4886 | 11197.9859 | 10731.4831 | 10264.9804 | 9798.4776 | 9201.8268 | 9206.3248 | 9201.8899 | 9189.4095 | 9172.6614 | 9139.7459 | 9147.0768 | 9136.5731
Station + Compressor Fugitive Emissions | kg/station | NA | NA | NA | NA | NA | NA | NA | NA | NA | NA | NA | NA | NA | NA | NA | NA | NA | NA | NA | NA | NA | 1884.3683 | 1884.3683 | 1884.3683 | 1884.3683 | 1884.3683 | 1884.3683 | 1884.3683 | 1884.3683 | 1884.3683
Reciprocating Compressor | kg/compressor | NA | NA | NA | NA | NA | NA | NA | NA | NA | NA | NA | NA | NA | NA | NA | NA | NA | NA | NA | NA | NA | 1913.8116 | 1913.8116 | 1913.8116 | 1913.8116 | 1913.8116 | 1913.8116 | 1913.8116 | 1913.8116 | 1913.8116
Centrifugal Compressor (wet seals) | kg/compressor | NA | NA | NA | NA | NA | NA | NA | NA | NA | NA | NA | NA | NA | NA | NA | NA | NA | NA | NA | NA | NA | 2002.1413 | 2002.1413 | 2002.1413 | 2002.1413 | 2002.1413 | 2002.1413 | 2002.1413 | 2002.1413 | 2002.1413
Centrifugal Compressor (dry seals) | kg/compressor | NA | NA | NA | NA | NA | NA | NA | NA | NA | NA | NA | NA | NA | NA | NA | NA | NA | NA | NA | NA | NA | 1295.5032 | 1295.5032 | 1295.5032 | 1295.5032 | 1295.5032 | 1295.5032 | 1295.5032 | 1295.5032 | 1295.5032
Compressor Stations (Storage)
Station Total Emissions | kg/station | 20007.8285 | 20007.8285 | 20007.8285 | 19551.839 | 19095.8494 | 18639.8599 | 18183.8704 | 17727.8808 | 17271.8913 | 16815.9018 | 16359.9122 | 15903.9227 | 15447.9332 | 14991.9436 | 14535.9541 | 14079.9646 | 13623.975 | 13167.9855 | 12711.996 | 12256.0064 | 11800.0169 | 11344.0274 | 10888.0378 | 10888.0378 | 10888.0378 | 10888.0378 | 10888.0378 | 10888.0378 | 10888.0378 | 10888.0378
Station + Compressor Fugitive Emissions | kg/station | NA | NA | NA | NA | NA | NA | NA | NA | NA | NA | NA | NA | NA | NA | NA | NA | NA | NA | NA | NA | NA | 0 | 2090.4711 | 2090.4711 | 2090.4711 | 2090.4711 | 2090.4711 | 2090.4711 | 2090.4711 | 2090.4711
Reciprocating Compressor | kg/compressor | NA | NA | NA | NA | NA | NA | NA | NA | NA | NA | NA | NA | NA | NA | NA | NA | NA | NA | NA | NA | NA | NA | 2061.0278 | 2061.0278 | 2061.0278 | 2061.0278 | 2061.0278 | 2061.0278 | 2061.0278 | 2061.0278
Wells (Storage) | kg/well | 23.6996 | 23.6996 | 23.6996 | 23.6996 | 23.6996 | 23.6996 | 23.6996 | 23.6996 | 23.6996 | 23.6996 | 23.6996 | 23.6996 | 23.6996 | 23.6996 | 23.6996 | 23.6996 | 23.6996 | 23.6996 | 23.6996 | 23.6996 | 23.6996 | 23.6996 | 23.6996 | 23.6996 | 23.6996 | 23.6996 | 23.6996 | 23.6996 | 23.6996 | 23.6996
M&R (Trans. Co. Interconnect) | kg/station | 824.6208 | 824.6208 | 824.6208 | 824.6208 | 824.6208 | 824.6208 | 824.6208 | 824.6208 | 824.6208 | 824.6208 | 824.6208 | 824.6208 | 824.6208 | 824.6208 | 824.6208 | 824.6208 | 824.6208 | 824.6208 | 824.6208 | 824.6208 | 824.6208 | 824.6208 | 824.6208 | 824.6208 | 824.6208 | 824.6208 | 824.6208 | 824.6208 | 824.6208 | 824.6208
M&R (Farm Taps + Direct Sales) | kg/station | 6.4579 | 6.4579 | 6.4579 | 6.4579 | 6.4579 | 6.4579 | 6.4579 | 6.4579 | 6.4579 | 6.4579 | 6.4579 | 6.4579 | 6.4579 | 6.4579 | 6.4579 | 6.4579 | 6.4579 | 6.4579 | 6.4579 | 6.4579 | 6.4579 | 6.4579 | 6.4579 | 6.4579 | 6.4579 | 6.4579 | 6.4579 | 6.4579 | 6.4579 | 6.4579
Normal Operation
Dehydrator vents (Transmission) | kg/MMscf | 0.053146 | 0.053146 | 0.053146 | 0.053146 | 0.053146 | 0.053146 | 0.053146 | 0.053146 | 0.053146 | 0.053146 | 0.053146 | 0.053146 | 0.053146 | 0.053146 | 0.053146 | 0.053146 | 0.053146 | 0.053146 | 0.053146 | 0.053146 | 0.053146 | 0.053146 | 0.053146 | 0.053146 | 0.053146 | 0.053146 | 0.053146 | 0.053146 | 0.053146 | 0.053146
Dehydrator vents (Storage) | kg/MMscf | 0.06645 | 0.06645 | 0.06645 | 0.06645 | 0.06645 | 0.06645 | 0.06645 | 0.06645 | 0.06645 | 0.06645 | 0.06645 | 0.06645 | 0.06645 | 0.06645 | 0.06645 | 0.06645 | 0.06645 | 0.06645 | 0.06645 | 0.06645 | 0.06645 | 0.06645 | 0.06645 | 0.06645 | 0.06645 | 0.06645 | 0.06645 | 0.06645 | 0.06645 | 0.06645
Flaring (Transmission) | kg/station | 45482.979 | 45482.979 | 45482.979 | 45482.979 | 45482.979 | 45482.979 | 45482.979 | 45482.979 | 45482.979 | 45482.979 | 45482.979 | 45482.979 | 45482.979 | 45482.979 | 45482.979 | 45482.979 | 45482.979 | 45482.979 | 45482.979 | 45482.979 | 45482.979 | 45482.979 | 45482.979 | 45482.979 | 45482.979 | 45482.979 | 47746.1509 | 40923.3539 | 38173.2845 | 41915.6186
Flaring (Storage) | kg/station | 67675.6981 | 67675.6981 | 67675.6981 | 67675.6981 | 67675.6981 | 67675.6981 | 67675.6981 | 67675.6981 | 67675.6981 | 67675.6981 | 67675.6981 | 67675.6981 | 67675.6981 | 67675.6981 | 67675.6981 | 67675.6981 | 67675.6981 | 67675.6981 | 67675.6981 | 67675.6981 | 67675.6981 | 67675.6981 | 67675.6981 | 67675.6981 | 67675.6981 | 67675.6981 | 86480.4151 | 65340.0417 | 228645.2449 | 331034.7959
Compressor Exhaust
Engines (Transmission) | kg/MMHPhr | bar: 1990 to 2019
Turbines (Transmission) | kg/MMHPhr | bar: 1990 to 2019
Engines (Storage) | kg/MMHPhr | bar: 1990 to 2019
Turbines (Storage) | kg/MMHPhr | bar: 1990 to 2019
Generators (Engines) | kg/MMHPhr | bar: 1990 to 2019
Generators (Turbines) | kg/MMHPhr | bar: 1990 to 2019
Pneumatic Devices Trans + Stor
Pneumatic Devices Transmission | kg/controller | 91.9782 | 91.9782 | 91.9782 | 91.2791 | 90.5799 | 89.8808 | 89.1816 | 88.4825 | 87.7833 | 87.0842 | 86.385 | 85.6859 | 84.9867 | 84.2876 | 83.5884 | 82.8893 | 82.1901 | 81.491 | 80.7918 | 80.0927 | 79.3935 | 78.6944 | 76.3702 | 72.059 | 18.4763 | 17.1336 | 15.9912 | 21.6836 | 14.8113 | 14.5753
(High Bleed) | kg/controller | NA | NA | NA | NA | NA | NA | NA | NA | NA | NA | NA | NA | NA | NA | NA | NA | NA | NA | NA | NA | NA | 92.2955 | 95.098 | 91.4922 | 90.9054 | 80.305 | 85.1 | 89.6236 | 85.0282 | 81.914
(Intermittent Bleed) | kg/controller | NA | NA | NA | NA | NA | NA | NA | NA | NA | NA | NA | NA | NA | NA | NA | NA | NA | NA | NA | NA | NA | 80.6261 | 80.7777 | 75.3933 | 12.0483 | 9.617 | 10.7691 | 17.8156 | 11.1448 | 10.9797
(Low Bleed) | kg/controller | NA | NA | NA | NA | NA | NA | NA | NA | NA | NA | NA | NA | NA | NA | NA | NA | NA | NA | NA | NA | NA | 7.1416 | 7.0154 | 7.2711 | 6.2106 | 4.1626 | 4.772 | 5.5755 | 6.1139 | 5.857
Pneumatic Devices Storage | kg/controller | 91.9782 | 91.9782 | 91.9782 | 89.5725 | 87.1669 | 84.7612 | 82.3556 | 79.9499 | 77.5442 | 75.1386 | 72.7329 | 70.3273 | 67.9216 | 65.5159 | 63.1103 | 60.7046 | 58.299 | 55.8933 | 53.4876 | 51.082 | 48.6763 | 46.2707 | 47.4973 | 45.6437 | 39.3725 | 25.3972 | 40.7387 | 36.7991 | 31.4503 | 32.6257
(High Bleed) | kg/controller | NA | NA | NA | NA | NA | NA | NA | NA | NA | NA | NA | NA | NA | NA | NA | NA | NA | NA | NA | NA | NA | 92.2651 | 106.8706 | 106.3687 | 91.903 | 62.793 | 92.0076 | 83.7865 | 83.2757 | 84.5433
(Intermittent Bleed) | kg/controller | NA | NA | NA | NA | NA | NA | NA | NA | NA | NA | NA | NA | NA | NA | NA | NA | NA | NA | NA | NA | NA | 11.8141 | 13.3761 | 13.028 | 11.7744 | 10.3513 | 21.6346 | 21.2032 | 16.6667 | 17.8019
(Low Bleed) | kg/controller | NA | NA | NA | NA | NA | NA | NA | NA | NA | NA | NA | NA | NA | NA | NA | NA | NA | NA | NA | NA | NA | 7.4631 | 7.3778 | 7.6334 | 6.9963 | 4.375 | 5.5363 | 5.2632 | 6.9971 | 6.006
Routine Maintenance/Upsets
Pipeline venting | kg/mile | 17.948 | 17.948 | 17.948 | 17.948 | 17.948 | 17.948 | 17.948 | 17.948 | 17.948 | 17.948 | 17.948 | 17.948 | 17.948 | 17.948 | 17.948 | 17.948 | 17.948 | 17.948 | 17.948 | 17.948 | 17.948 | 17.948 | 17.948 | 17.948 | 17.948 | 17.948 | 23.7971 | 17.1605 | 17.4315 | 18.6438
Station venting Trans + Storage
Station Venting Transmission | kg/station | 2471.889 | 2471.889 | 2471.889 | 2471.889 | 2471.889 | 2471.889 | 2471.889 | 2471.889 | 2471.889 | 2471.889 | 2471.889 | 2471.889 | 2471.889 | 2471.889 | 2471.889 | 2471.889 | 2471.889 | 2471.889 | 2471.889 | 2471.889 | 2471.889 | 2471.889 | 2471.889 | 2471.889 | 2471.889 | 2471.889 | 2471.889 | 2471.889 | 2471.889 | 2471.889
Station Venting Storage | kg/station | 2471.889 | 2471.889 | 2471.889 | 2471.889 | 2471.889 | 2471.889 | 2471.889 | 2471.889 | 2471.889 | 2471.889 | 2471.889 | 2471.889 | 2471.889 | 2471.889 | 2471.889 | 2471.889 | 2471.889 | 2471.889 | 2471.889 | 2471.889 | 2471.889 | 2471.889 | 2471.889 | 2471.889 | 2471.889 | 2471.889 | 2471.889 | 2471.889 | 2471.889 | 2471.889
LNG Storage
LNG Stations (eq. leaks, compressors, flares) | kg/facility | 15352.9412 | 15352.9412 | 15352.9412 | 15352.9412 | 15352.9412 | 15352.9412 | 15352.9412 | 15352.9412 | 15352.9412 | 15352.9412 | 15352.9412 | 15352.9412 | 15352.9412 | 15352.9412 | 15352.9412 | 15352.9412 | 15352.9412 | 15352.9412 | 15352.9412 | 15352.9412 | 15352.9412 | 15352.9412 | 15352.9412 | 15352.9412 | 15352.9412 | 15352.9412 | 15352.9412 | 15352.9412 | 60 | 33.3333
LNG Station Blowdowns | kg/facility | 2870.8805 | 2870.8805 | 2870.8805 | 2870.8805 | 2870.8805 | 2870.8805 | 2870.8805 | 2870.8805 | 2870.8805 | 2870.8805 | 2870.8805 | 2870.8805 | 2870.8805 | 2870.8805 | 2870.8805 | 2870.8805 | 2870.8805 | 2870.8805 | 2870.8805 | 2870.8805 | 2870.8805 | 2870.8805 | 2870.8805 | 2870.8805 | 2870.8805 | 2870.8805 | 2870.8805 | 2870.8805 | 2870.8805 | 2870.8805
LNG Station Engine Exhaust | kg/MMHPhr | bar: 1990 to 2019
LNG Station Turbine Exhaust | kg/MMHPhr | bar: 1990 to 2019
LNG Import/Export Terminals
LNG Import Terminals (eq. leaks, compressors, flares) | kg/terminal | 7391013.3333 | 7391013.3333 | 7391013.3333 | 7391013.3333 | 7391013.3333 | 7391013.3333 | 7391013.3333 | 7391013.3333 | 7391013.3333 | 7391013.3333 | 7391013.3333 | 7391013.3333 | 7391013.3333 | 7391013.3333 | 7391013.3333 | 7391013.3333 | 7391013.3333 | 7391013.3333 | 7391013.3333 | 7391013.3333 | 7391013.3333 | 7391013.3333 | 7391013.3333 | 7391013.3333 | 7391013.3333 | 7391013.3333 | 7391013.3333 | 7391013.3333 | 2396157.1429 | 2486586.6667
LNG Import Terminal Blowdowns | kg/terminal | 54340 | 54340 | 54340 | 54340 | 54340 | 54340 | 54340 | 54340 | 54340 | 54340 | 54340 | 54340 | 54340 | 54340 | 54340 | 54340 | 54340 | 54340 | 54340 | 54340 | 54340 | 54340 | 54340 | 54340 | 54340 | 54340 | 54340 | 54340 | 58164.2857 | 886.6667
LNG Import Terminal Engine Exhaust | kg/MMHPhr | bar: 1990 to 2019
LNG Import Terminal Turbine Exhaust | kg/MMHPhr | bar: 1990 to 2019
LNG Export Terminals (eq. leaks, compressors, flares) | kg/terminal | 22900 | 22900 | 22900 | 22900 | 22900 | 22900 | 22900 | 22900 | 22900 | 22900 | 22900 | 22900 | 22900 | 22900 | 22900 | 22900 | 22900 | 22900 | 22900 | 22900 | 22900 | 22900 | 22900 | 22900 | 22900 | 22900 | 48967500 | 138989600 | 81883800 | 139877450
LNG Export Terminal Blowdowns | kg/terminal | 0 | 0 | 0 | 0 | 0 | 0 | 0 | 0 | 0 | 0 | 0 | 0 | 0 | 0 | 0 | 0 | 0 | 0 | 0 | 0 | 0 | 0 | 0 | 0 | 0 | 0 | 750 | 0 | 25 | 366.6667
LNG Export Terminal Engine Exhaust | kg/MMHPhr | bar: 1990 to 2019
LNG Export Terminal Turbine Exhaust | kg/MMHPhr | bar: 1990 to 2019
DISTRIBUTION
Pipeline Leaks
Mains - Cast Iron | kg/mile | 135.3613 | 135.3613 | 135.3613 | 130.0304 | 124.6995 | 119.3685 | 114.0376 | 108.7067 | 103.3758 | 98.0448 | 92.7139 | 87.383 | 82.0521 | 76.7211 | 71.3902 | 66.0593 | 60.7284 | 55.3974 | 50.0665 | 44.7356 | 39.4047 | 34.0737 | 34.0737 | 34.0737 | 34.0737 | 34.0737 | 34.0737 | 34.0737 | 34.0737 | 34.0737
Mains - Unprotected steel | kg/mile | 62.4862 | 62.4862 | 62.4862 | 60.5322 | 58.5782 | 56.6242 | 54.6702 | 52.7162 | 50.7622 | 48.8082 | 46.8542 | 44.9002 | 42.9462 | 40.9922 | 39.0382 | 37.0842 | 35.1302 | 33.1762 | 31.2222 | 29.2682 | 27.3142 | 25.3602 | 25.3602 | 25.3602 | 25.3602 | 25.3602 | 25.3602 | 25.3602 | 25.3602 | 25.3602
Mains - Protected steel | kg/mile | 1.7392 | 1.7392 | 1.7392 | 1.7976 | 1.856 | 1.9143 | 1.9727 | 2.0311 | 2.0895 | 2.1479 | 2.2063 | 2.2647 | 2.3231 | 2.3815 | 2.4399 | 2.4983 | 2.5566 | 2.615 | 2.6734 | 2.7318 | 2.7902 | 2.8486 | 2.8486 | 2.8486 | 2.8486 | 2.8486 | 2.8486 | 2.8486 | 2.8486 | 2.8486
Mains - Plastic | kg/mile | 5.6197 | 5.6197 | 5.6197 | 5.3687 | 5.1176 | 4.8665 | 4.6154 | 4.3644 | 4.1133 | 3.8622 | 3.6112 | 3.3601 | 3.109 | 2.8579 | 2.6069 | 2.3558 | 2.1047 | 1.8536 | 1.6026 | 1.3515 | 1.1004 | 0.84936 | 0.84936 | 0.84936 | 0.84936 | 0.84936 | 0.84936 | 0.84936 | 0.84936 | 0.84936
Services - Unprotected steel | kg/service | 0.96447 | 0.96447 | 0.96447 | 0.93615 | 0.90784 | 0.87953 | 0.85122 | 0.82291 | 0.79459 | 0.76628 | 0.73797 | 0.70966 | 0.68134 | 0.65303 | 0.62472 | 0.59641 | 0.5681 | 0.53978 | 0.51147 | 0.48316 | 0.45485 | 0.42653 | 0.42653 | 0.42653 | 0.42653 | 0.42653 | 0.42653 | 0.42653 | 0.42653 | 0.42653
Services Protected steel | kg/service | 0.10009 | 0.10009 | 0.10009 | 0.096826 | 0.093566 | 0.090305 | 0.087045 | 0.083784 | 0.080523 | 0.077263 | 0.074002 | 0.070742 | 0.067481 | 0.064221 | 0.06096 | 0.0577 | 0.054439 | 0.051179 | 0.047918 | 0.044658 | 0.041397 | 0.038137 | 0.038137 | 0.038137 | 0.038137 | 0.038137 | 0.038137 | 0.038137 | 0.038137 | 0.038137
Services - Plastic | kg/service | 0.0052728 | 0.0052728 | 0.0052728 | 0.0054028 | 0.0055328 | 0.0056629 | 0.0057929 | 0.0059229 | 0.006053 | 0.006183 | 0.006313 | 0.0064431 | 0.0065731 | 0.0067031 | 0.0068332 | 0.0069632 | 0.0070932 | 0.0072233 | 0.0073533 | 0.0074833 | 0.0076134 | 0.0077434 | 0.0077434 | 0.0077434 | 0.0077434 | 0.0077434 | 0.0077434 | 0.0077434 | 0.0077434 | 0.0077434
Services - Copper | kg/service | 0.14422 | 0.14422 | 0.14422 | 0.14422 | 0.14422 | 0.14422 | 0.14422 | 0.14422 | 0.14422 | 0.14422 | 0.14422 | 0.14422 | 0.14422 | 0.14422 | 0.14422 | 0.14422 | 0.14422 | 0.14422 | 0.14422 | 0.14422 | 0.14422 | 0.14422 | 0.14422 | 0.14422 | 0.14422 | 0.14422 | 0.14422 | 0.14422 | 0.14422 | 0.14422
Meter/Regulator (City Gates)
M&R >300 | kg/station | 893.1736 | 893.1736 | 893.1736 | 849.4849 | 805.7962 | 762.1076 | 718.4189 | 674.7302 | 631.0415 | 587.3528 | 543.6641 | 499.9754 | 456.2867 | 412.598 | 368.9093 | 325.2206 | 281.5319 | 237.8432 | 194.1545 | 150.4658 | 106.7772 | 63.0885 | 63.0885 | 63.0885 | 63.0885 | 63.0885 | 63.0885 | 63.0885 | 63.0885 | 63.0885
M&R 100-300 | kg/station | 474.9021 | 474.9021 | 474.9021 | 451.4498 | 427.9976 | 404.5453 | 381.093 | 357.6407 | 334.1884 | 310.7362 | 287.2839 | 263.8316 | 240.3793 | 216.927 | 193.4748 | 170.0225 | 146.5702 | 123.1179 | 99.6656 | 76.2134 | 52.7611 | 29.3088 | 29.3088 | 29.3088 | 29.3088 | 29.3088 | 29.3088 | 29.3088 | 29.3088 | 29.3088
M&R <100 | kg/station | 21.4103 | 21.4103 | 21.4103 | 21.4103 | 21.4103 | 21.4103 | 21.4103 | 21.4103 | 21.4103 | 21.4103 | 21.4103 | 21.4103 | 21.4103 | 21.4103 | 21.4103 | 21.4103 | 21.4103 | 21.4103 | 21.4103 | 21.4103 | 21.4103 | 21.4103 | 21.4103 | 21.4103 | 21.4103 | 21.4103 | 21.4103 | 21.4103 | 21.4103 | 21.4103
Reg >300 | kg/station | 804.2537 | 804.2537 | 804.2537 | 763.271 | 722.2884 | 681.3057 | 640.323 | 599.3404 | 558.3577 | 517.375 | 476.3924 | 435.4097 | 394.4271 | 353.4444 | 312.4617 | 271.4791 | 230.4964 | 189.5138 | 148.5311 | 107.5484 | 66.5658 | 25.5831 | 25.5831 | 25.5831 | 25.5831 | 25.5831 | 25.5831 | 25.5831 | 25.5831 | 25.5831
R-Vault >300 | kg/station | 6.4579 | 6.4579 | 6.4579 | 6.1964 | 5.935 | 5.6735 | 5.4121 | 5.1506 | 4.8892 | 4.6277 | 4.3663 | 4.1048 | 3.8434 | 3.5819 | 3.3204 | 3.059 | 2.7975 | 2.5361 | 2.2746 | 2.0132 | 1.7517 | 1.4903 | 1.4903 | 1.4903 | 1.4903 | 1.4903 | 1.4903 | 1.4903 | 1.4903 | 1.4903
Reg 100-300 | kg/station | 201.1876 | 201.1876 | 201.1876 | 190.821 | 180.4544 | 170.0878 | 159.7213 | 149.3547 | 138.9881 | 128.6215 | 118.2549 | 107.8883 | 97.5217 | 87.1552 | 76.7886 | 66.422 | 56.0554 | 45.6888 | 35.3222 | 24.9556 | 14.589 | 4.2225 | 4.2225 | 4.2225 | 4.2225 | 4.2225 | 4.2225 | 4.2225 | 4.2225 | 4.2225
R-Vault 100-300 | kg/station | 0.89417 | 0.89417 | 0.89417 | 0.92554 | 0.95692 | 0.98829 | 1.0197 | 1.051 | 1.0824 | 1.1138 | 1.1452 | 1.1765 | 1.2079 | 1.2393 | 1.2707 | 1.302 | 1.3334 | 1.3648 | 1.3962 | 1.4275 | 1.4589 | 1.4903 | 1.4903 | 1.4903 | 1.4903 | 1.4903 | 1.4903 | 1.4903 | 1.4903 | 1.4903
Reg 40-100 | kg/station | 5.1663 | 5.1663 | 5.1663 | 5.148 | 5.1297 | 5.1114 | 5.0931 | 5.0748 | 5.0565 | 5.0382 | 5.0199 | 5.0016 | 4.9833 | 4.965 | 4.9467 | 4.9284 | 4.9101 | 4.8918 | 4.8735 | 4.8552 | 4.8369 | 4.8186 | 4.8186 | 4.8186 | 4.8186 | 4.8186 | 4.8186 | 4.8186 | 4.8186 | 4.8186
R-Vault 40-100 | kg/station | 0.4297 | 0.4297 | 0.4297 | 0.48552 | 0.54134 | 0.59716 | 0.65298 | 0.7088 | 0.76462 | 0.82044 | 0.87626 | 0.93208 | 0.9879 | 1.0437 | 1.0995 | 1.1554 | 1.2112 | 1.267 | 1.3228 | 1.3786 | 1.4345 | 1.4903 | 1.4903 | 1.4903 | 1.4903 | 1.4903 | 1.4903 | 1.4903 | 1.4903 | 1.4903
Reg <40 | kg/station | 0.66069 | 0.66069 | 0.66069 | 0.66069 | 0.66069 | 0.66069 | 0.66069 | 0.66069 | 0.66069 | 0.66069 | 0.66069 | 0.66069 | 0.66069 | 0.66069 | 0.66069 | 0.66069 | 0.66069 | 0.66069 | 0.66069 | 0.66069 | 0.66069 | 0.66069 | 0.66069 | 0.66069 | 0.66069 | 0.66069 | 0.66069 | 0.66069 | 0.66069 | 0.66069
Customer Meters
Residential | kg/meter | 0.043842 | 0.043842 | 0.043842 | 0.043842 | 0.043842 | 0.043842 | 0.043842 | 0.043842 | 0.043842 | 0.043842 | 0.043842 | 0.043842 | 0.043842 | 0.043842 | 0.043842 | 0.043842 | 0.043842 | 0.043842 | 0.043842 | 0.043842 | 0.043842 | 0.043842 | 0.043842 | 0.043842 | 0.043842 | 0.043842 | 0.043842 | 0.043842 | 0.043842 | 0.043842
Commercial | kg/meter | 0.68897 | 0.68897 | 0.68897 | 0.68897 | 0.68897 | 0.68897 | 0.68897 | 0.68897 | 0.68897 | 0.68897 | 0.68897 | 0.68897 | 0.68897 | 0.68897 | 0.68897 | 0.68897 | 0.68897 | 0.68897 | 0.68897 | 0.68897 | 0.68897 | 0.68897 | 0.68897 | 0.68897 | 0.68897 | 0.68897 | 0.68897 | 0.68897 | 0.68897 | 0.68897
Industrial | kg/meter | 3.0915 | 3.0915 | 3.0915 | 3.0915 | 3.0915 | 3.0915 | 3.0915 | 3.0915 | 3.0915 | 3.0915 | 3.0915 | 3.0915 | 3.0915 | 3.0915 | 3.0915 | 3.0915 | 3.0915 | 3.0915 | 3.0915 | 3.0915 | 3.0915 | 3.0915 | 3.0915 | 3.0915 | 3.0915 | 3.0915 | 3.0915 | 3.0915 | 3.0915 | 3.0915
Routine Maintenance
Pressure Relief Valve Releases | kg/mile | 0.028354 | 0.028354 | 0.028354 | 0.028354 | 0.028354 | 0.028354 | 0.028354 | 0.028354 | 0.028354 | 0.028354 | 0.028354 | 0.028354 | 0.028354 | 0.028354 | 0.028354 | 0.028354 | 0.028354 | 0.028354 | 0.028354 | 0.028354 | 0.028354 | 0.028354 | 0.028354 | 0.028354 | 0.028354 | 0.028354 | 0.028354 | 0.028354 | 0.028354 | 0.028354
Pipeline Blowdown | kg/mile | 0.057842 | 0.057842 | 0.057842 | 0.057842 | 0.057842 | 0.057842 | 0.057842 | 0.057842 | 0.057842 | 0.057842 | 0.057842 | 0.057842 | 0.057842 | 0.057842 | 0.057842 | 0.057842 | 0.057842 | 0.057842 | 0.057842 | 0.057842 | 0.057842 | 0.057842 | 0.057842 | 0.057842 | 0.057842 | 0.057842 | 0.057842 | 0.057842 | 0.057842 | 0.057842
Upsets
Mishaps (Dig-ins) | kg/mile | 0.90165 | 0.90165 | 0.90165 | 0.90165 | 0.90165 | 0.90165 | 0.90165 | 0.90165 | 0.90165 | 0.90165 | 0.90165 | 0.90165 | 0.90165 | 0.90165 | 0.90165 | 0.90165 | 0.90165 | 0.90165 | 0.90165 | 0.90165 | 0.90165 | 0.90165 | 0.90165 | 0.90165 | 0.90165 | 0.90165 | 0.90165 | 0.90165 | 0.90165 | 0.90165

## 3.6-13
Table 3.6-13: CO2 Emission Factors for Natural Gas Systems, Data Sources/Methodology
Segment/Source | Units | Data Source(s)/Methodology
EXPLORATION
Non-completion well testing - vented | kg/event | 2015-2019: Calculated using year-specific GHGRP subpart W data for each control category (EPA 2020e). 1990-2014: Year 2015 emission factors. Refer to EPA 2018b for additional detail.
Non-completion well testing - flared | kg/event | 2015-2019: Calculated using year-specific GHGRP subpart W data for each control category (EPA 2020e). 1990-2014: Year 2015 emission factors. Refer to EPA 2018b for additional detail.
HF Completions - Non-REC with Venting | kg/event | 2011-2019: Calculated using year-specific GHGRP subpart W data for each control category (EPA 2020e). 1990-2014: Year 2011 emission factors. Refer to EPA 2018b,c for additional detail.
HF Completions - Non-REC with Flaring | kg/event | 2011-2019: Calculated using year-specific GHGRP subpart W data for each control category (EPA 2020e). 1990-2014: Year 2011 emission factors. Refer to EPA 2018b,c for additional detail.
HF Completions - REC with Venting | kg/event | 2011-2019: Calculated using year-specific GHGRP subpart W data for each control category (EPA 2020e). 1990-2014: Year 2011 emission factors. Refer to EPA 2018b,c for additional detail.
HF Completions - REC with Flaring | kg/event | 2011-2019: Calculated using year-specific GHGRP subpart W data for each control category (EPA 2020e). 1990-2014: Year 2011 emission factors. Refer to EPA 2018b,c for additional detail.
Non-HF Completions - vented | kg/event | 2015-2019: Calculated using year-specific GHGRP subpart W data for each control category (EPA 2020e). 1990-2014: Year 2015 emission factors. Refer to EPA 2018b for additional detail.
Non-HF Completions - flared | kg/event
Well Drilling | kg/well | [CH4 EF] / [CH4 content in whole gas (GRI/EPA 1996)] * [CO2 content in whole gas (GTI 2001)].
PRODUCTION
Gas Wells
Total Producing Gas Wells | kg/well | n/a
Non-associated Gas Wells (less fractured wells) | kg/well | [CH4 EF] / [CH4 content in whole gas (GRI/EPA 1996)] * [CO2 content in whole gas (GTI 2001)].
Gas Wells with Hydraulic Fracturing | kg/well | [CH4 EF] / [CH4 content in whole gas (GRI/EPA 1996)] * [CO2 content in whole gas (GTI 2001)].
Well Pad Equipment
Heaters | kg/heater | [CH4 EF] / [CH4 content in whole gas (GRI/EPA 1996)] * [CO2 content in whole gas (GTI 2001)].
Separators | kg/separator | [CH4 EF] / [CH4 content in whole gas (GRI/EPA 1996)] * [CO2 content in whole gas (GTI 2001)].
Dehydrators | kg/dehydrator | [CH4 EF] / [CH4 content in whole gas (GRI/EPA 1996)] * [CO2 content in whole gas (GTI 2001)].
Meters/Piping | kg/meter | [CH4 EF] / [CH4 content in whole gas (GRI/EPA 1996)] * [CO2 content in whole gas (GTI 2001)].
Compressors | kg/compressor | [CH4 EF] / [CH4 content in whole gas (GRI/EPA 1996)] * [CO2 content in whole gas (GTI 2001)].
Well Workovers
HF Workovers - Non-REC with Venting | kg/event | 2011-2019: Calculated using year-specific GHGRP subpart W data for each control category (EPA 2020e). 1990-2014: Year 2011 emission factors. Refer to EPA 2018b,c for additional detail.
HF Workovers - Non-REC with Flaring | kg/event | 2011-2019: Calculated using year-specific GHGRP subpart W data for each control category (EPA 2020e). 1990-2014: Year 2011 emission factors. Refer to EPA 2018b,c for additional detail.
HF Workovers - REC with Venting | kg/event | 2011-2019: Calculated using year-specific GHGRP subpart W data for each control category (EPA 2020e). 1990-2014: Year 2011 emission factors. Refer to EPA 2018b,c for additional detail.
HF Workovers - REC with Flaring | kg/event | 2011-2019: Calculated using year-specific GHGRP subpart W data for each control category (EPA 2020e). 1990-2014: Year 2011 emission factors. Refer to EPA 2018b,c for additional detail.
Non-HF Workovers - vented | kg/event | 2015-2019: Calculated using year-specific GHGRP subpart W data for each control category (EPA 2020e). 1990-2014: Year 2015 emission factors. Refer to EPA 2018b for additional detail.
Non-HF Workovers - flared | kg/event
Normal Operations
Pneumatic Device Vents | kg/controller | Calculated weighted average of bleed type emission factors.
Pneumatic Device Vents - Low Bleed (LB) | kg/controller | Calculated using RY2014 GHGRP subpart W data for each bleed type category (EPA 2018a). Refer to EPA 2018c for additional detail.
Pneumatic Device Vents - High Bleed (HB) | kg/controller | Calculated using RY2014 GHGRP subpart W data for each bleed type category (EPA 2018a). Refer to EPA 2018c for additional detail.
Pneumatic Device Vents - Intermittent Bleed (IB) | kg/controller | Calculated using RY2014 GHGRP subpart W data for each bleed type category (EPA 2018a). Refer to EPA 2018c for additional detail.
Chemical Injection Pumps | kg/pump | Calculated using RY2014 GHGRP subpart W data (EPA 2018a). Refer to EPA 2018c for additional detail.
Kimray Pumps | kg/MMscf | [CH4 EF] / [CH4 content in whole gas (GRI/EPA 1996)] * [CO2 content in whole gas (GTI 2001)].
Dehydrator Vents | kg/MMscf | [CH4 EF] / [CH4 content in whole gas (GRI/EPA 1996)] * [CO2 content in whole gas (GTI 2001)].
Misc. Onshore Production Flaring (220 - Gulf Coast Basin [LA TX]) | kg/mscf | 1990-1992: Assumed to be zero (GRI/EPA 1996). 2015-2019: Calculated using year-specific GHGRP subpart W data (EPA 2020e). 1993-2014: Linear interpolation. Refer to EPA 2018c for additional detail.
Misc. Onshore Production Flaring (395 - Williston Basin) | kg/mscf | 1990-1992: Assumed to be zero (GRI/EPA 1996). 2015-2019: Calculated using year-specific GHGRP subpart W data (EPA 2020e). 1993-2014: Linear interpolation. Refer to EPA 2018c for additional detail.
Misc. Onshore Production Flaring (430 - Permian Basin) | kg/mscf | 1990-1992: Assumed to be zero (GRI/EPA 1996). 2015-2019: Calculated using year-specific GHGRP subpart W data (EPA 2020e). 1993-2014: Linear interpolation. Refer to EPA 2018c for additional detail.
Misc. Onshore Production Flaring (Other Basins) | kg/mscf | 1990-1992: Assumed to be zero (GRI/EPA 1996). 2015-2019: Calculated using year-specific GHGRP subpart W data (EPA 2020e). 1993-2014: Linear interpolation. Refer to EPA 2018c for additional detail.
Condensate Tank Vents
Large Tanks w/Flares | kg/bbl | 2015-2019: Calculated using year-specific GHGRP subpart W data for each tank category (EPA 2020e). 1990-2014: Year 2015 emission factors. Refer to EPA 2018c for additional detail.
Large Tanks w/VRU | kg/bbl | 2015-2019: Calculated using year-specific GHGRP subpart W data for each tank category (EPA 2020e). 1990-2014: Year 2015 emission factors. Refer to EPA 2018c for additional detail.
Large Tanks w/o Control | kg/bbl | 2015-2019: Calculated using year-specific GHGRP subpart W data for each tank category (EPA 2020e). 1990-2014: Year 2015 emission factors. Refer to EPA 2018c for additional detail.
Small Tanks w/Flares | kg/bbl | 2015-2019: Calculated using year-specific GHGRP subpart W data for each tank category (EPA 2020e). 1990-2014: Year 2015 emission factors. Refer to EPA 2018c for additional detail.
Small Tanks w/o Flares | kg/bbl | 2015-2019: Calculated using year-specific GHGRP subpart W data for each tank category (EPA 2020e). 1990-2014: Year 2015 emission factors. Refer to EPA 2018c for additional detail.
Malfunctioning Separator Dump Valves | kg/bbl | 2015-2019: Calculated using year-specific GHGRP subpart W data for each tank category (EPA 2020e). 1990-2014: Year 2015 emission factors. Refer to EPA 2018c for additional detail.
Compressor Exhaust Vented
Gas Engines | kg/MMHPhr | n/a - Not estimated to avoid double counting with fossil fuel combustion Inventory estimates.
Well Clean Ups
Liquids Unloading with Plunger Lifts | kg/venting well | 2011-2019: Calculated using year-specific GHGRP subpart W data (EPA 2020e). 1990-2010: Year 2011 emission factors. Refer to EPA 2018b,c for additional detail.
Liquids Unloading without Plunger Lifts | kg/venting well | 2011-2019: Calculated using year-specific GHGRP subpart W data (EPA 2020e). 1990-2010: Year 2011 emission factors. Refer to EPA 2018b,c for additional detail.
Blowdowns
Vessel Blowdowns | kg/vessel | [CH4 EF] / [CH4 content in whole gas (GRI/EPA 1996)] * [CO2 content in whole gas (GTI 2001)].
Compressor Blowdowns | kg/compressor | [CH4 EF] / [CH4 content in whole gas (GRI/EPA 1996)] * [CO2 content in whole gas (GTI 2001)].
Compressor Starts | kg/compressor | [CH4 EF] / [CH4 content in whole gas (GRI/EPA 1996)] * [CO2 content in whole gas (GTI 2001)].
Upsets
Pressure Relief Valves | kg/PRV | [CH4 EF] / [CH4 content in whole gas (GRI/EPA 1996)] * [CO2 content in whole gas (GTI 2001)].
Produced Water
Natural Gas Wells | kg/MMbbl produced water | n/a - Not estimated
Offshore
GOM Federal Waters (All sources, except flares) | kg/complex | 1990-2004, 2006-2009: Calculated from year 2008 BOEM data (BOEM 2008). 2005: Calculated from year 2005 BOEM data (BOEM 2005). 2010-2012: Calculated from year 2011 BOEM data (BOEM 2011). 2013-2015: Calculated from year 2014 BOEM data (BOEM 2014). 2016 forward: Calculated from year 2017 BOEM data (BOEM 2017). Refer to EPA 2020a for detail.
GOM Federal Waters Flaring | kg/MMBtu (of flared gas) | Calculated from flaring volumes reported in OGOR-B reports (BOEM 2020d). Refer to EPA 2020a for detail.
GOM State Waters (All sources, except flares) | kg/MMcf | Equals GOM federal waters emissions divided by GOM federal waters gas production from gas wells (BOEM 2020b, BOEM 2020c), calculated for each year. Refer to EPA 2020a for detail.
GOM State Waters Flaring | kg/MMcf | Equals GOM federal waters emissions divided by GOM federal waters gas production from gas wells (BOEM 2020b, BOEM 2020c), calculated for each year. Refer to EPA 2020a for detail.
Alaska State Waters (All sources, except flares) | kg/MMcf | 2015 forward: Calculated using year-specific GHGRP subpart W and subpart C data (EPA 2020e). 1990-2014: Year 2015 emission factors applied. Refer to EPA 2020a for detail.
Alaska State Waters Flaring | kg/MMcf | 2015 forward: Calculated using year-specific GHGRP subpart W data (EPA 2020e). 1990-2014: Year 2015 emission factors applied. Refer to EPA 2020a for detail.
Gathering and Boosting
G&B Stations
Compressors | kg/compressor | [CH4 EF] / [CH4 content in whole gas (GRI/EPA 1996)] * [CO2 content in whole gas (GTI 2001)].
Tanks | kg/tank | 2016 forward: Calculated using year-specific GHGRP subpart W data (EPA 2020e). 1990-2015: Year 2016 emission factors applied. Refer to EPA 2020b for detail.
Station Blowdowns | kg/event | 2017 forward: Calculated using year-specific GHGRP subpart W data (EPA 2020e). 1990-2015: Year 2016 emission factors applied. Refer to EPA 2020b for detail.
Dehy Vents - Large units | kg/dehydrator | 2018 forward: Calculated using year-specific GHGRP subpart W data (EPA 2020e). 1990-2015: Year 2016 emission factors applied. Refer to EPA 2020b for detail.
Dehy Vents - Small units | kg/dehydrator | 2019 forward: Calculated using year-specific GHGRP subpart W data (EPA 2020e). 1990-2015: Year 2016 emission factors applied. Refer to EPA 2020b for detail.
High-bleed Pneumatic Devices | kg/device | 2020 forward: Calculated using year-specific GHGRP subpart W data (EPA 2020e). 1990-2015: Year 2016 emission factors applied. Refer to EPA 2020b for detail.
Intermittent Bleed Pneumatic Devices | kg/device | 2021 forward: Calculated using year-specific GHGRP subpart W data (EPA 2020e). 1990-2015: Year 2016 emission factors applied. Refer to EPA 2020b for detail.
Low-Bleed Pneumatic Devices | kg/device | 2022 forward: Calculated using year-specific GHGRP subpart W data (EPA 2020e). 1990-2015: Year 2016 emission factors applied. Refer to EPA 2020b for detail.
Flare Stacks | kg/flare | 2023 forward: Calculated using year-specific GHGRP subpart W data (EPA 2020e). 1990-2015: Year 2016 emission factors applied. Refer to EPA 2020b for detail.
AGRU | kg/AGRU | 2024 forward: Calculated using year-specific GHGRP subpart W data (EPA 2020e). 1990-2015: Year 2016 emission factors applied. Refer to EPA 2020b for detail.
Pneumatic Pumps | kg/pump | 2025 forward: Calculated using year-specific GHGRP subpart W data (EPA 2020e). 1990-2015: Year 2016 emission factors applied. Refer to EPA 2020b for detail.
Dehydrator L&V | kg/dehydrator | [CH4 EF] / [CH4 content in whole gas (GRI/EPA 1996)] * [CO2 content in whole gas (GTI 2001)].
Yard Piping | kg/station | [CH4 EF] / [CH4 content in whole gas (GRI/EPA 1996)] * [CO2 content in whole gas (GTI 2001)].
Separators | kg/separator | [CH4 EF] / [CH4 content in whole gas (GRI/EPA 1996)] * [CO2 content in whole gas (GTI 2001)].
Desiccant Dehydrators | kg/dehydrator | 2016 forward: Calculated using year-specific GHGRP subpart W data (EPA 2020e). 1990-2015: Year 2016 emission factors applied. Refer to EPA 2020b for detail.
G&B Pipeline Leaks | kg/mile | 2016-2019: Calculated using year-specific GHGRP subpart W data (EPA 2020e). 1990-2015: Year 2016 emission factors applied. Refer to EPA 2019a for additional detail.
G&B Pipeline Blowdowns | kg/mile | 2016-2019: Calculated using year-specific GHGRP subpart W data (EPA 2020e). 1990-2015: Year 2016 emission factors applied. Refer to EPA 2019a for additional detail.
GAS PROCESSING PLANTS
Plant Grouped Emission Sources | kg/plant | 2015-2019: Calculated using year-specific GHGRP subpart W data for each emission source (EPA 2020e). 2011-2014: Year 2015 emission factors. 1990-1992: [CH4 EF] / [CH4 content in whole gas (GRI/EPA 1996)] * [CO2 content in whole gas (GTI 2001)]. 1993-2010: Linear interpolation. Refer to EPA 2018c for additional detail.
Plant Fugitives | kg/plant | 2015-2019: Calculated using year-specific GHGRP subpart W data for each emission source (EPA 2020e). 2011-2014: Year 2015 emission factors. 1990-1992: [CH4 EF] / [CH4 content in whole gas (GRI/EPA 1996)] * [CO2 content in whole gas (GTI 2001)]. 1993-2010: Linear interpolation. Refer to EPA 2018c for additional detail.
Reciprocating Compressors | kg/compressor | 2015-2019: Calculated using year-specific GHGRP subpart W data for each emission source (EPA 2020e). 2011-2014: Year 2015 emission factors. 1990-1992: [CH4 EF] / [CH4 content in whole gas (GRI/EPA 1996)] * [CO2 content in whole gas (GTI 2001)]. 1993-2010: Linear interpolation. Refer to EPA 2018c for additional detail.
Centrifugal Compressors (wet seals) | kg/compressor | 2015-2019: Calculated using year-specific GHGRP subpart W data for each emission source (EPA 2020e). 2011-2014: Year 2015 emission factors. 1990-1992: [CH4 EF] / [CH4 content in whole gas (GRI/EPA 1996)] * [CO2 content in whole gas (GTI 2001)]. 1993-2010: Linear interpolation. Refer to EPA 2018c for additional detail.
Centrifugal Compressors (dry seals) | kg/compressor | 2015-2019: Calculated using year-specific GHGRP subpart W data for each emission source (EPA 2020e). 2011-2014: Year 2015 emission factors. 1990-1992: [CH4 EF] / [CH4 content in whole gas (GRI/EPA 1996)] * [CO2 content in whole gas (GTI 2001)]. 1993-2010: Linear interpolation. Refer to EPA 2018c for additional detail.
Flares | kg/plant | 2015-2019: Calculated using year-specific GHGRP subpart W data for each emission source (EPA 2020e). 2011-2014: Year 2015 emission factors. 1990-1992: [CH4 EF] / [CH4 content in whole gas (GRI/EPA 1996)] * [CO2 content in whole gas (GTI 2001)]. 1993-2010: Linear interpolation. Refer to EPA 2018c for additional detail.
Dehydrators | kg/plant | 2015-2019: Calculated using year-specific GHGRP subpart W data for each emission source (EPA 2020e). 2011-2014: Year 2015 emission factors. 1990-1992: [CH4 EF] / [CH4 content in whole gas (GRI/EPA 1996)] * [CO2 content in whole gas (GTI 2001)]. 1993-2010: Linear interpolation. Refer to EPA 2018c for additional detail.
Compressor Exhaust
Gas Engines | kg/MMHPhr | n/a - Not estimated to avoid double counting with fossil fuel combustion Inventory estimates.
Gas Turbines | kg/MMHPhr
AGR Vents | kg/plant | 2015-2019: Calculated using year-specific GHGRP subpart W data (EPA 2020e). 2011-2014: Year 2015 emission factors. 1990-1992: [CH4 EF] / [CH4 content in whole gas (GRI/EPA 1996)] * [CO2 content in whole gas (GTI 2001)]. 1993-2010: Linear interpolation. Refer to EPA 2018c for additional detail.
Pneumatic Devices | kg/plant | [CH4 EF] / [CH4 content in whole gas (GRI/EPA 1996)] * [CO2 content in whole gas (GTI 2001)].
Blowdowns/Venting | kg/plant | 2015-2019: Calculated using year-specific GHGRP subpart W data (EPA 2020e). 2011-2014: Year 2015 emission factors. 1990-1992: [CH4 EF] / [CH4 content in whole gas (GRI/EPA 1996)] * [CO2 content in whole gas (GTI 2001)]. 1993-2010: Linear interpolation. Refer to EPA 2018c for additional detail.
TRANSMISSION AND STORAGE
Pipeline Leaks | kg/mile | [CH4 EF] / [CH4 content in whole gas (GRI/EPA 1996)] * [CO2 content in whole gas (EIA 1994)].
Compressor Stations (Transmission)
Station + Compressor Fugitive Emissions | kg/station | [CH4 EF] / [CH4 content in whole gas (GRI/EPA 1996)] * [CO2 content in whole gas (EIA 1994)].
Reciprocating Compressor | kg/compressor | [CH4 EF] / [CH4 content in whole gas (GRI/EPA 1996)] * [CO2 content in whole gas (EIA 1994)].
Centrifugal Compressor (total) | kg/compressor | [CH4 EF] / [CH4 content in whole gas (GRI/EPA 1996)] * [CO2 content in whole gas (EIA 1994)].
Centrifugal Compressor (wet seals) | kg/compressor | [CH4 EF] / [CH4 content in whole gas (GRI/EPA 1996)] * [CO2 content in whole gas (EIA 1994)].
Centrifugal Compressor (dry seals) | kg/compressor | [CH4 EF] / [CH4 content in whole gas (GRI/EPA 1996)] * [CO2 content in whole gas (EIA 1994)].
Compressor Stations (Storage)
Station | kg/station | [CH4 EF] / [CH4 content in whole gas (GRI/EPA 1996)] * [CO2 content in whole gas (EIA 1994)].
Reciprocating Compressor | kg/compressor | [CH4 EF] / [CH4 content in whole gas (GRI/EPA 1996)] * [CO2 content in whole gas (EIA 1994)].
Wells (Storage) | kg/well | [CH4 EF] / [CH4 content in whole gas (GRI/EPA 1996)] * [CO2 content in whole gas (EIA 1994)].
M&R (Trans. Co. Interconnect) | kg/station | [CH4 EF] / [CH4 content in whole gas (GRI/EPA 1996)] * [CO2 content in whole gas (EIA 1994)].
M&R (Farm Taps + Direct Sales) | kg/station | [CH4 EF] / [CH4 content in whole gas (GRI/EPA 1996)] * [CO2 content in whole gas (EIA 1994)].
Normal Operation
Dehydrator vents (Transmission) | kg/MMscf | [CH4 EF] / [CH4 content in whole gas (GRI/EPA 1996)] * [CO2 content in whole gas (EIA 1994)].
Dehydrator vents (Storage) | kg/MMscf | [CH4 EF] / [CH4 content in whole gas (GRI/EPA 1996)] * [CO2 content in whole gas (EIA 1994)].
Flaring (Transmission) | kg/station | 2015-2019: Calculated using year-specific GHGRP subpart W data (EPA 2020e). 1990-2014: Year 2015 emission factors. Refer to EPA 2018c for additional detail.
Flaring (Storage) | kg/station | 2015-2019: Calculated using year-specific GHGRP subpart W data (EPA 2020e). 1990-2014: Year 2015 emission factors. Refer to EPA 2018c for additional detail.
Compressor Exhaust
Engines (Transmission) | kg/MMHPhr | n/a - Not estimated to avoid double counting with fossil fuel combustion Inventory estimates.
Turbines (Transmission) | kg/MMHPhr | n/a - Not estimated to avoid double counting with fossil fuel combustion Inventory estimates.
Engines (Storage) | kg/MMHPhr | n/a - Not estimated to avoid double counting with fossil fuel combustion Inventory estimates.
Turbines (Storage) | kg/MMHPhr | n/a - Not estimated to avoid double counting with fossil fuel combustion Inventory estimates.
Generators (Engines) | kg/MMHPhr | n/a - Not estimated to avoid double counting with fossil fuel combustion Inventory estimates.
Generators (Turbines) | kg/MMHPhr | n/a - Not estimated to avoid double counting with fossil fuel combustion Inventory estimates.
Pneumatic Devices Trans + Stor
Pneumatic Devices Transmission | kg/device | 1990-1992: [CH4 EF] / [CH4 content in whole gas (GRI/EPA 1996)] * [CO2 content in whole gas (EIA 1994)]. 2011-2019: Calculated weighted average of bleed type emission factors. 1993-2010: Linear interpolation.
(High Bleed) | kg/device | 1990-2010: Not applicable. 2011-2019: Calculated using year-specific GHGRP subpart W data for each bleed type category (EPA 2020e). Refer to EPA 2018c for additional detail.
(Intermittent Bleed) | kg/device | 1990-2010: Not applicable. 2011-2019: Calculated using year-specific GHGRP subpart W data for each bleed type category (EPA 2020e). Refer to EPA 2018c for additional detail.
(Low Bleed) | kg/device | 1990-2010: Not applicable. 2011-2019: Calculated using year-specific GHGRP subpart W data for each bleed type category (EPA 2020e). Refer to EPA 2018c for additional detail.
Pneumatic Devices Storage | kg/device | 1990-1992: [CH4 EF] / [CH4 content in whole gas (GRI/EPA 1996)] * [CO2 content in whole gas (EIA 1994)]. 2011-2019: Calculated weighted average of bleed type emission factors. 1993-2010: Linear interpolation.
(High Bleed) | kg/device | 1990-2010: Not applicable. 2011-2019: Calculated using year-specific GHGRP subpart W data for each bleed type category (EPA 2020e). Refer to EPA 2018c for additional detail.
(Intermittent Bleed) | kg/device | 1990-2010: Not applicable. 2011-2019: Calculated using year-specific GHGRP subpart W data for each bleed type category (EPA 2020e). Refer to EPA 2018c for additional detail.
(Low Bleed) | kg/device | 1990-2010: Not applicable. 2011-2019: Calculated using year-specific GHGRP subpart W data for each bleed type category (EPA 2020e). Refer to EPA 2018c for additional detail.
Routine Maintenance/Upsets
Pipeline venting | kg/mile | 1990-2015: [CH4 EF] / [CH4 content in whole gas (GRI/EPA 1996)] * [CO2 content in whole gas (EIA 1994)]. 2016-2019: Calculated using year-specific GHGRP subpart W data (EPA 2020e). Refer to EPA 2019c for additional detail.
Station venting Trans + Storage
Station Venting Transmission | kg/station | [CH4 EF] / [CH4 content in whole gas (GRI/EPA 1996)] * [CO2 content in whole gas (EIA 1994)].
Station Venting Storage | kg/station | [CH4 EF] / [CH4 content in whole gas (GRI/EPA 1996)] * [CO2 content in whole gas (EIA 1994)].
LNG Storage
LNG Stations (eq. leaks, compressors, flares) | kg/facility | Calculated rolling 3-yr average of GHGRP subpart W RY2015-2019 data (EPA 2020e). Refer to EPA 2019b for additional detail.
LNG Station Blowdowns | kg/facility | [CH4 EF] / [CH4 content in whole gas (GRI/EPA 1996)] * [CO2 content in whole gas (EIA 1994)].
LNG Station Engine Exhaust | kg/MMHPhr | [CH4 EF] / [CH4 content in whole gas (GRI/EPA 1996)] * [CO2 content in whole gas (EIA 1994)].
LNG Station Turbine Exhaust | kg/MMHPhr | [CH4 EF] / [CH4 content in whole gas (GRI/EPA 1996)] * [CO2 content in whole gas (EIA 1994)].
LNG Import/Export Terminals
LNG Import Terminals (eq. leaks, compressors, flares) | kg/terminal | Calculated rolling 3-yr average of GHGRP subpart W RY2015-2019 data (EPA 2020e). Refer to EPA 2019b for additional detail.
LNG Import Terminal Blowdowns | kg/terminal | Calculated rolling 3-yr average of GHGRP subpart W RY2015-2019 data (EPA 2020e). Refer to EPA 2019b for additional detail.
LNG Import Terminal Engine Exhaust | kg/MMHPhr | [CH4 EF] / [CH4 content in whole gas (GRI/EPA 1996)] * [CO2 content in whole gas (EIA 1994)].
LNG Import Terminal Turbine Exhaust | kg/MMHPhr | [CH4 EF] / [CH4 content in whole gas (GRI/EPA 1996)] * [CO2 content in whole gas (EIA 1994)].
LNG Export Terminals (eq. leaks, compressors, flares) | kg/terminal | 2015-2019: Calculated using year-specific GHGRP subpart W data (EPA 2020e). 1990-2014: Year 2015 emission factors applied. Refer to EPA 2019b for additional detail.
LNG Export Terminal Blowdowns | kg/terminal | 2015-2019: Calculated using year-specific GHGRP subpart W data (EPA 2020e). 1990-2014: Year 2015 emission factors applied. Refer to EPA 2019b for additional detail.
LNG Export Terminal Engine Exhaust | kg/MMHPhr | [CH4 EF] / [CH4 content in whole gas (GRI/EPA 1996)] * [CO2 content in whole gas (EIA 1994)].
LNG Export Terminal Turbine Exhaust | kg/MMHPhr | [CH4 EF] / [CH4 content in whole gas (GRI/EPA 1996)] * [CO2 content in whole gas (EIA 1994)].
DISTRIBUTION
Pipeline Leaks
Mains - Cast Iron | kg/mile | [CH4 EF] / [CH4 content in whole gas (GRI/EPA 1996)] * [CO2 content in whole gas (EIA 1994)].
Mains - Unprotected steel | kg/mile | [CH4 EF] / [CH4 content in whole gas (GRI/EPA 1996)] * [CO2 content in whole gas (EIA 1994)].
Mains - Protected steel | kg/mile | [CH4 EF] / [CH4 content in whole gas (GRI/EPA 1996)] * [CO2 content in whole gas (EIA 1994)].
Mains - Plastic | kg/mile | [CH4 EF] / [CH4 content in whole gas (GRI/EPA 1996)] * [CO2 content in whole gas (EIA 1994)].
Total Pipeline Miles | kg/mile | N/A
Services - Unprotected steel | kg/service | [CH4 EF] / [CH4 content in whole gas (GRI/EPA 1996)] * [CO2 content in whole gas (EIA 1994)].
Services Protected steel | kg/service | [CH4 EF] / [CH4 content in whole gas (GRI/EPA 1996)] * [CO2 content in whole gas (EIA 1994)].
Services - Plastic | kg/service | [CH4 EF] / [CH4 content in whole gas (GRI/EPA 1996)] * [CO2 content in whole gas (EIA 1994)].
Services - Copper | kg/service | [CH4 EF] / [CH4 content in whole gas (GRI/EPA 1996)] * [CO2 content in whole gas (EIA 1994)].
Total Services | kg/service | N/A
Meter/Regulator (City Gates)
M&R >300 | kg/station | [CH4 EF] / [CH4 content in whole gas (GRI/EPA 1996)] * [CO2 content in whole gas (EIA 1994)].
M&R 100-300 | kg/station | [CH4 EF] / [CH4 content in whole gas (GRI/EPA 1996)] * [CO2 content in whole gas (EIA 1994)].
M&R <100 | kg/station | [CH4 EF] / [CH4 content in whole gas (GRI/EPA 1996)] * [CO2 content in whole gas (EIA 1994)].
Reg >300 | kg/station | [CH4 EF] / [CH4 content in whole gas (GRI/EPA 1996)] * [CO2 content in whole gas (EIA 1994)].
R-Vault >300 | kg/station | [CH4 EF] / [CH4 content in whole gas (GRI/EPA 1996)] * [CO2 content in whole gas (EIA 1994)].
Reg 100-300 | kg/station | [CH4 EF] / [CH4 content in whole gas (GRI/EPA 1996)] * [CO2 content in whole gas (EIA 1994)].
R-Vault 100-300 | kg/station | [CH4 EF] / [CH4 content in whole gas (GRI/EPA 1996)] * [CO2 content in whole gas (EIA 1994)].
Reg 40-100 | kg/station | [CH4 EF] / [CH4 content in whole gas (GRI/EPA 1996)] * [CO2 content in whole gas (EIA 1994)].
R-Vault 40-100 | kg/station | [CH4 EF] / [CH4 content in whole gas (GRI/EPA 1996)] * [CO2 content in whole gas (EIA 1994)].
Reg <40 | kg/station | [CH4 EF] / [CH4 content in whole gas (GRI/EPA 1996)] * [CO2 content in whole gas (EIA 1994)].
Customer Meters
Residential | kg/outdoor meter | [CH4 EF] / [CH4 content in whole gas (GRI/EPA 1996)] * [CO2 content in whole gas (EIA 1994)].
Commercial/Industry | kg/meter | [CH4 EF] / [CH4 content in whole gas (GRI/EPA 1996)] * [CO2 content in whole gas (EIA 1994)].
Rountine Maintenance
Pressure Relief Valve Releases | kg/mile main | [CH4 EF] / [CH4 content in whole gas (GRI/EPA 1996)] * [CO2 content in whole gas (EIA 1994)].
Pipeline Blowdown | kg/mile | [CH4 EF] / [CH4 content in whole gas (GRI/EPA 1996)] * [CO2 content in whole gas (EIA 1994)].
Upsets
Mishaps (Dig-ins) | kg/mile | [CH4 EF] / [CH4 content in whole gas (GRI/EPA 1996)] * [CO2 content in whole gas (EIA 1994)].

## 3.6-14
Table 3.6-14: N2O Emissions (kt) for Natural Gas Systems, by Segment and Source, for All Years
Table Footnotes:
"NE" indicates value not estimated
"IE" indicates the emissions were included elsehwere (i.e., the emissions are included at an aggregated level)
[a] Plant grouped emission sources include fugitives, compressors, dehydrators, and flares
Segment/Source | 1990 | 1991 | 1992 | 1993 | 1994 | 1995 | 1996 | 1997 | 1998 | 1999 | 2000 | 2001 | 2002 | 2003 | 2004 | 2005 | 2006 | 2007 | 2008 | 2009 | 2010 | 2011 | 2012 | 2013 | 2014 | 2015 | 2016 | 2017 | 2018 | 2019
EXPLORATION
Net Emissions | 0.0015353 | 0.0015829 | 0.0013684 | 0.0015944 | 0.0016195 | 0.0015407 | 0.0018109 | 0.0021184 | 0.0019944 | 0.0018879 | 0.0021541 | 0.0026518 | 0.0026208 | 0.0031679 | 0.0036676 | 0.004522 | 0.0050769 | 0.0054306 | 0.006002 | 0.0042699 | 0.004397 | 0.0052516 | 0.0034519 | 0.0037995 | 0.0027968 | 0.0109 | 0.00038589 | 0.00081881 | 0.0076087 | 0.0004114
Non-completion well testing - vented | NE | NE | NE | NE | NE | NE | NE | NE | NE | NE | NE | NE | NE | NE | NE | NE | NE | NE | NE | NE | NE | NE | NE | NE | NE | NE | NE | NE | NE | NE
Non-completion well testing - flared | 0.00074859 | 0.00083833 | 0.00081881 | 0.00088252 | 0.00092249 | 0.00089977 | 0.00095545 | 0.0010091 | 0.0010446 | 0.001054 | 0.0010833 | 0.0011846 | 0.0012214 | 0.0012937 | 0.0013482 | 0.0014232 | 0.0015219 | 0.0015934 | 0.001702 | 0.0017264 | 0.0017611 | 0.0017849 | 0.00179 | 0.0017739 | 0.0017488 | 0.0017647 | 0 | 4.3981e-05 | 1.2253e-05 | 1.0485e-05
HF Completions - Non-REC with Venting | NE | NE | NE | NE | NE | NE | NE | NE | NE | NE | NE | NE | NE | NE | NE | NE | NE | NE | NE | NE | NE | NE | NE | NE | NE | NE | NE | NE | NE | NE
HF Completions - Non-REC with Flaring | 0.00077823 | 0.0007351 | 0.00054029 | 0.0007019 | 0.00068659 | 0.00063074 | 0.00084463 | 0.0010979 | 0.00093805 | 0.00082197 | 0.0010585 | 0.0013742 | 0.0012418 | 0.0015843 | 0.0018707 | 0.0023906 | 0.0026255 | 0.0027176 | 0.0029255 | 0.0016592 | 0.0016567 | 0.0022871 | 0.00045277 | 0.00057733 | 0.00039066 | 0.00034282 | 2.4237e-05 | 8.5435e-05 | 0.00010818 | 7.4266e-05
HF Completions - REC with Venting | NE | NE | NE | NE | NE | NE | NE | NE | NE | NE | NE | NE | NE | NE | NE | NE | NE | NE | NE | NE | NE | NE | NE | NE | NE | NE | NE | NE | NE | NE
HF Completions - REC with Flaring | 0 | 0 | 0 | 0 | 0 | 0 | 0 | 0 | 0 | 0 | 0 | 7.9576e-05 | 0.00014382 | 0.00027523 | 0.00043332 | 0.00069216 | 0.00091223 | 0.0011016 | 0.0013553 | 0.00086474 | 0.00095933 | 0.0011593 | 0.0012091 | 0.0014349 | 0.00065237 | 0.0077885 | 0.00034254 | 0.00067622 | 0.00039293 | 0.00032665
Non-HF Completions - vented | NE | NE | NE | NE | NE | NE | NE | NE | NE | NE | NE | NE | NE | NE | NE | NE | NE | NE | NE | NE | NE | NE | NE | NE | NE | NE | NE | NE | NE | NE
Non-HF Completions - flared | 8.4813e-06 | 9.498e-06 | 9.2768e-06 | 9.9987e-06 | 1.0452e-05 | 1.0194e-05 | 1.0825e-05 | 1.1433e-05 | 1.1834e-05 | 1.1941e-05 | 1.2274e-05 | 1.3421e-05 | 1.3838e-05 | 1.4657e-05 | 1.5275e-05 | 1.6124e-05 | 1.7242e-05 | 1.8052e-05 | 1.9283e-05 | 1.9559e-05 | 1.9952e-05 | 2.0288e-05 | 0 | 1.3388e-05 | 4.9507e-06 | 0.0010044 | 1.9107e-05 | 1.3174e-05 | 0.0070953 | 0
Well Drilling | NE | NE | NE | NE | NE | NE | NE | NE | NE | NE | NE | NE | NE | NE | NE | NE | NE | NE | NE | NE | NE | NE | NE | NE | NE | NE | NE | NE | NE | NE
PRODUCTION
Net Emissions | 0.014626 | 0.015113 | 0.015306 | 0.015862 | 0.016483 | 0.016902 | 0.017691 | 0.018105 | 0.018239 | 0.017724 | 0.018214 | 0.018553 | 0.018607 | 0.018657 | 0.019179 | 0.019475 | 0.019774 | 0.020835 | 0.023117 | 0.023285 | 0.024716 | 0.027296 | 0.027402 | 0.030203 | 0.030244 | 0.033005 | 0.029839 | 0.014944 | 0.017094 | 0.018763
Gas Wells
Non-associated Gas Wells (less fractured wells) | NE | NE | NE | NE | NE | NE | NE | NE | NE | NE | NE | NE | NE | NE | NE | NE | NE | NE | NE | NE | NE | NE | NE | NE | NE | NE | NE | NE | NE | NE
Gas Wells with Hydraulic Fracturing | NE | NE | NE | NE | NE | NE | NE | NE | NE | NE | NE | NE | NE | NE | NE | NE | NE | NE | NE | NE | NE | NE | NE | NE | NE | NE | NE | NE | NE | NE
Well Pad Equipment
Heaters | NE | NE | NE | NE | NE | NE | NE | NE | NE | NE | NE | NE | NE | NE | NE | NE | NE | NE | NE | NE | NE | NE | NE | NE | NE | NE | NE | NE | NE | NE
Separators | NE | NE | NE | NE | NE | NE | NE | NE | NE | NE | NE | NE | NE | NE | NE | NE | NE | NE | NE | NE | NE | NE | NE | NE | NE | NE | NE | NE | NE | NE
Dehydrators | NE | NE | NE | NE | NE | NE | NE | NE | NE | NE | NE | NE | NE | NE | NE | NE | NE | NE | NE | NE | NE | NE | NE | NE | NE | NE | NE | NE | NE | NE
Meters/Piping | NE | NE | NE | NE | NE | NE | NE | NE | NE | NE | NE | NE | NE | NE | NE | NE | NE | NE | NE | NE | NE | NE | NE | NE | NE | NE | NE | NE | NE | NE
Compressors | NE | NE | NE | NE | NE | NE | NE | NE | NE | NE | NE | NE | NE | NE | NE | NE | NE | NE | NE | NE | NE | NE | NE | NE | NE | NE | NE | NE | NE | NE
Well Workovers
HF Workovers - Non-REC with Venting | NE | NE | NE | NE | NE | NE | NE | NE | NE | NE | NE | NE | NE | NE | NE | NE | NE | NE | NE | NE | NE | NE | NE | NE | NE | NE | NE | NE | NE | NE
HF Workovers - Non-REC with Flaring | 0.00012777 | 0.00016049 | 0.0001569 | 0.00016761 | 0.00017901 | 0.00018314 | 0.00020138 | 0.00021112 | 0.00022129 | 0.00022893 | 0.00024242 | 0.00026176 | 0.00027051 | 0.00028997 | 0.00030404 | 0.00033382 | 0.00036135 | 0.00038217 | 0.00042035 | 0.00043588 | 0.00045638 | 0.0012271 | 3.7815e-05 | 0.00012682 | 0.00019134 | 6.9786e-05 | 2.3256e-05 | 9.3593e-05 | 0.00019066 | 0.00013433
HF Workovers - REC with Venting | NE | NE | NE | NE | NE | NE | NE | NE | NE | NE | NE | NE | NE | NE | NE | NE | NE | NE | NE | NE | NE | NE | NE | NE | NE | NE | NE | NE | NE | NE
HF Workovers - REC with Flaring | 0 | 0 | 0 | 0 | 0 | 0 | 0 | 0 | 0 | 0 | 0 | 2.5469e-07 | 5.2641e-07 | 8.4643e-07 | 1.1833e-06 | 1.624e-06 | 2.1095e-06 | 2.603e-06 | 3.272e-06 | 3.817e-06 | 4.4405e-06 | 5.0263e-06 | 1.8309e-05 | 8.6065e-05 | 7.3353e-06 | 0.0015072 | 9.2236e-05 | 0.00058407 | 1.1504e-05 | 7.3684e-05
Non-HF Workovers - vented | NE | NE | NE | NE | NE | NE | NE | NE | NE | NE | NE | NE | NE | NE | NE | NE | NE | NE | NE | NE | NE | NE | NE | NE | NE | NE | NE | NE | NE | NE
Non-HF Workovers - flared | 0 | 0 | 0 | 3.4562e-07 | 7.1268e-07 | 1.0094e-06 | 1.3934e-06 | 1.8496e-06 | 2.2761e-06 | 2.6282e-06 | 3.0135e-06 | 3.7459e-06 | 4.2831e-06 | 4.9409e-06 | 5.5887e-06 | 6.1739e-06 | 7.0302e-06 | 7.8113e-06 | 8.6479e-06 | 9.1106e-06 | 9.5662e-06 | 1.0334e-05 | 0 | 0.0018885 | 1.0624e-06 | 5.5754e-05 | 1.3827e-07 | 8.0824e-08 | 2.0211e-07 | 3.25e-07
Produced Water
Natural Gas Wells | NE | NE | NE | NE | NE | NE | NE | NE | NE | NE | NE | NE | NE | NE | NE | NE | NE | NE | NE | NE | NE | NE | NE | NE | NE | NE | NE | NE | NE | NE
Normal Operations
Pneumatic Device Vents | NE | NE | NE | NE | NE | NE | NE | NE | NE | NE | NE | NE | NE | NE | NE | NE | NE | NE | NE | NE | NE | NE | NE | NE | NE | NE | NE | NE | NE | NE
(Low Bleed) | IE | IE | IE | IE | IE | IE | IE | IE | IE | IE | IE | IE | IE | IE | IE | IE | IE | IE | IE | IE | IE | IE | IE | IE | IE | IE | IE | IE | IE | IE
(High Bleed) | IE | IE | IE | IE | IE | IE | IE | IE | IE | IE | IE | IE | IE | IE | IE | IE | IE | IE | IE | IE | IE | IE | IE | IE | IE | IE | IE | IE | IE | IE
(Intermittent Bleed) | IE | IE | IE | IE | IE | IE | IE | IE | IE | IE | IE | IE | IE | IE | IE | IE | IE | IE | IE | IE | IE | IE | IE | IE | IE | IE | IE | IE | IE | IE
Chemical Injection Pumps | NE | NE | NE | NE | NE | NE | NE | NE | NE | NE | NE | NE | NE | NE | NE | NE | NE | NE | NE | NE | NE | NE | NE | NE | NE | NE | NE | NE | NE | NE
Kimray Pumps | NE | NE | NE | NE | NE | NE | NE | NE | NE | NE | NE | NE | NE | NE | NE | NE | NE | NE | NE | NE | NE | NE | NE | NE | NE | NE | NE | NE | NE | NE
Dehydrator Vents | NE | NE | NE | NE | NE | NE | NE | NE | NE | NE | NE | NE | NE | NE | NE | NE | NE | NE | NE | NE | NE | NE | NE | NE | NE | NE | NE | NE | NE | NE
Misc. Onshore Production Flaring (220 - Gulf Coast Basin [LA TX]) | 0 | 0 | 0 | 6.1044e-05 | 0.00012201 | 0.00018849 | 0.00026449 | 0.0003257 | 0.00039113 | 0.00044388 | 0.00052602 | 0.00058648 | 0.00061132 | 0.00064843 | 0.00069074 | 0.00071239 | 0.00074851 | 0.00077388 | 0.00079904 | 0.00074409 | 0.00072043 | 0.00077808 | 0.00092669 | 0.0011064 | 0.001306 | 0.0014686 | 0.00045947 | 0.00031507 | 0.0003129 | 0.00045799
Misc. Onshore Production Flaring (395 - Williston Basin) | 0 | 0 | 0 | 0 | 0 | 0 | 0 | 0 | 0 | 0 | 0 | 0 | 0 | 0 | 0 | 0 | 0 | 0 | 0 | 0 | 0 | 0 | 0 | 0 | 0 | 0 | 0 | 1.4088e-05 | 9.3895e-06 | 5.147e-06
Misc. Onshore Production Flaring (430 - Permian Basin) | 0 | 0 | 0 | 3.9463e-05 | 7.8468e-05 | 0.00011478 | 0.00015458 | 0.000191 | 0.00022762 | 0.00025631 | 0.00029569 | 0.00034002 | 0.00036875 | 0.0004039 | 0.00044793 | 0.0004218 | 0.00045991 | 0.00049734 | 0.00053074 | 0.00054696 | 0.00055209 | 0.00056326 | 0.00062004 | 0.00070726 | 0.00086523 | 0.0010365 | 0.00091871 | 0.0011578 | 0.0012127 | 0.0019252
Misc. Onshore Production Flaring (Other Basins) | 0 | 0 | 0 | 9.2873e-06 | 1.9481e-05 | 2.9752e-05 | 4.0472e-05 | 5.1002e-05 | 6.085e-05 | 6.9743e-05 | 8.2856e-05 | 9.4219e-05 | 0.00010637 | 0.00012061 | 0.00013685 | 0.000154 | 0.00016995 | 0.00019645 | 0.00022984 | 0.0002537 | 0.0002838 | 0.00032924 | 0.00036235 | 0.00038287 | 0.00041583 | 0.00045257 | 0.0007626 | 0.00042064 | 0.00073402 | 0.00064351
Condensate Tank Vents
Large Tanks w/Flares | 0.00042289 | 0.00041482 | 0.00040232 | 0.00042094 | 0.00043995 | 0.00039373 | 0.00042498 | 0.00044008 | 0.00045545 | 0.00048852 | 0.00045154 | 0.0005076 | 0.00052863 | 0.00051769 | 0.00050154 | 0.00053227 | 0.00059738 | 0.00060057 | 0.00064816 | 0.00064666 | 0.00088864 | 0.00097718 | 0.0011983 | 0.0014401 | 0.0015069 | 0.0015223 | 0.0011427 | 0.0010778 | 0.00095252 | 0.00079525
Large Tanks w/VRU | NE | NE | NE | NE | NE | NE | NE | NE | NE | NE | NE | NE | NE | NE | NE | NE | NE | NE | NE | NE | NE | NE | NE | NE | NE | NE | NE | NE | NE | NE
Large Tanks w/o Control | NE | NE | NE | NE | NE | NE | NE | NE | NE | NE | NE | NE | NE | NE | NE | NE | NE | NE | NE | NE | NE | NE | NE | NE | NE | NE | NE | NE | NE | NE
Small Tanks w/Flares | 0 | 3.4912e-06 | 6.6592e-06 | 1.028e-05 | 1.4094e-05 | 1.5517e-05 | 1.9784e-05 | 2.3533e-05 | 2.7413e-05 | 3.2585e-05 | 3.2973e-05 | 4.0181e-05 | 4.4998e-05 | 4.7067e-05 | 4.8424e-05 | 5.4308e-05 | 6.4135e-05 | 6.7594e-05 | 7.6225e-05 | 7.9231e-05 | 0.00011314 | 0.00012898 | 0.00015817 | 0.00019008 | 0.0001989 | 0.00020094 | 4.1485e-05 | 0.00014133 | 8.1301e-05 | 5.0812e-05
Small Tanks w/o Flares | NE | NE | NE | NE | NE | NE | NE | NE | NE | NE | NE | NE | NE | NE | NE | NE | NE | NE | NE | NE | NE | NE | NE | NE | NE | NE | NE | NE | NE | NE
Malfunctioning Separator Dump Valves | NE | NE | NE | NE | NE | NE | NE | NE | NE | NE | NE | NE | NE | NE | NE | NE | NE | NE | NE | NE | NE | NE | NE | NE | NE | NE | NE | NE | NE | NE
Compressor Exhaust Vented
Gas Engines | NE | NE | NE | NE | NE | NE | NE | NE | NE | NE | NE | NE | NE | NE | NE | NE | NE | NE | NE | NE | NE | NE | NE | NE | NE | NE | NE | NE | NE | NE
Liquids Unloading
Liquids Unloading with Plunger Lifts | NE | NE | NE | NE | NE | NE | NE | NE | NE | NE | NE | NE | NE | NE | NE | NE | NE | NE | NE | NE | NE | NE | NE | NE | NE | NE | NE | NE | NE | NE
Liquids Unloading without Plunger Lifts | NE | NE | NE | NE | NE | NE | NE | NE | NE | NE | NE | NE | NE | NE | NE | NE | NE | NE | NE | NE | NE | NE | NE | NE | NE | NE | NE | NE | NE | NE
Blowdowns
Vessel BD | NE | NE | NE | NE | NE | NE | NE | NE | NE | NE | NE | NE | NE | NE | NE | NE | NE | NE | NE | NE | NE | NE | NE | NE | NE | NE | NE | NE | NE | NE
Compressor BD | NE | NE | NE | NE | NE | NE | NE | NE | NE | NE | NE | NE | NE | NE | NE | NE | NE | NE | NE | NE | NE | NE | NE | NE | NE | NE | NE | NE | NE | NE
Compressor Starts | NE | NE | NE | NE | NE | NE | NE | NE | NE | NE | NE | NE | NE | NE | NE | NE | NE | NE | NE | NE | NE | NE | NE | NE | NE | NE | NE | NE | NE | NE
Upsets
Pressure Relief Valves | NE | NE | NE | NE | NE | NE | NE | NE | NE | NE | NE | NE | NE | NE | NE | NE | NE | NE | NE | NE | NE | NE | NE | NE | NE | NE | NE | NE | NE | NE
Offshore
GOM Federal Waters, Vent/Leak | NE | NE | NE | NE | NE | NE | NE | NE | NE | NE | NE | NE | NE | NE | NE | NE | NE | NE | NE | NE | NE | NE | NE | NE | NE | NE | NE | NE | NE | NE
GOM State Waters, Vent/Leak | NE | NE | NE | NE | NE | NE | NE | NE | NE | NE | NE | NE | NE | NE | NE | NE | NE | NE | NE | NE | NE | NE | NE | NE | NE | NE | NE | NE | NE | NE
Alaska State Waters, Vent/Leak | NE | NE | NE | NE | NE | NE | NE | NE | NE | NE | NE | NE | NE | NE | NE | NE | NE | NE | NE | NE | NE | NE | NE | NE | NE | NE | NE | NE | NE | NE
GOM Federal Waters, Flare | 0.00075297 | 0.0007221 | 0.0005332 | 0.000533 | 0.00054608 | 0.00064462 | 0.00079636 | 0.0010086 | 0.001033 | 0.0007791 | 0.00066778 | 0.00066981 | 0.00068783 | 0.00050667 | 0.00053813 | 0.0005905 | 0.00047878 | 0.00052219 | 0.0011767 | 0.0011234 | 0.001503 | 0.0014342 | 0.0010362 | 0.00074117 | 0.00083643 | 0.00059587 | 0.00048737 | 0.00039781 | 0.00039203 | 0.00041995
GOM State Waters, Flare | 6.9368e-05 | 5.9109e-05 | 5.8721e-05 | 6.6556e-05 | 9.3134e-05 | 0.00010285 | 0.00013579 | 0.00018479 | 0.00018568 | 0.00013333 | 0.0001065 | 0.00011463 | 0.00012721 | 8.2765e-05 | 8.1008e-05 | 0.00010341 | 9.474e-05 | 9.8987e-05 | 0.00028448 | 0.00023637 | 0.0003237 | 0.00034452 | 0.00035876 | 0.00028006 | 0.00034575 | 0.00019326 | 0.00016784 | 0.00015749 | 0.00023555 | 0
Alaska State Waters, Flare | 0.0003472 | 0.00036955 | 0.00040536 | 0.00038657 | 0.00036613 | 0.00038434 | 0.00043655 | 0.00042531 | 0.00045942 | 0.00043621 | 0.00042155 | 0.00041953 | 0.00037776 | 0.00031238 | 0.00026948 | 0.00027488 | 0.00022756 | 0.00017934 | 0.0001647 | 0.00016246 | 0.00015317 | 0.00013537 | 0.00012078 | 9.9597e-05 | 8.3103e-05 | 6.0391e-05 | 4.5983e-05 | 6.3889e-05 | 3.3284e-05 | 0
Gathering and Boosting
G&B Stations
Tanks | 0.00048438 | 0.00050229 | 0.0005158 | 0.00053169 | 0.00054885 | 0.0005571 | 0.00057103 | 0.00057207 | 0.00056952 | 0.00055743 | 0.00057738 | 0.0005823 | 0.00058096 | 0.00059007 | 0.00060629 | 0.00061139 | 0.00062161 | 0.00065704 | 0.00070465 | 0.00071474 | 0.00073966 | 0.00080178 | 0.00084688 | 0.000869 | 0.00091899 | 0.00096988 | 0.00096445 | 0.0022313 | 0.0018921 | 0.0012006
Dehy Vents - Large units | 0.010228 | 0.010607 | 0.010892 | 0.011228 | 0.01159 | 0.011764 | 0.012058 | 0.01208 | 0.012026 | 0.011771 | 0.012192 | 0.012296 | 0.012268 | 0.01246 | 0.012803 | 0.012911 | 0.013126 | 0.013874 | 0.01488 | 0.015093 | 0.015619 | 0.016931 | 0.017883 | 0.01835 | 0.019406 | 0.020481 | 0.020366 | 0.0038074 | 0.0033297 | 0.0034652
Dehy Vents - Small units | 0 | 0 | 0 | 0 | 0 | 0 | 0 | 0 | 0 | 0 | 0 | 0 | 0 | 0 | 0 | 0 | 0 | 0 | 0 | 0 | 0 | 0 | 0 | 0 | 0 | 0 | 0 | 0.0001462 | 8.385e-05 | 8.6e-05
Flare Stacks | 0.0021931 | 0.0022742 | 0.0023353 | 0.0024073 | 0.002485 | 0.0025223 | 0.0025854 | 0.0025901 | 0.0025785 | 0.0025238 | 0.0026141 | 0.0026364 | 0.0026304 | 0.0026716 | 0.002745 | 0.0027681 | 0.0028144 | 0.0029748 | 0.0031904 | 0.0032361 | 0.0033489 | 0.0036302 | 0.0038344 | 0.0039345 | 0.0041608 | 0.0043912 | 0.0043666 | 0.0043355 | 0.0076218 | 0.0095051
G&B Pipeline Leaks | NE | NE | NE | NE | NE | NE | NE | NE | NE | NE | NE | NE | NE | NE | NE | NE | NE | NE | NE | NE | NE | NE | NE | NE | NE | NE | NE | NE | NE | NE
G&B Pipeline Blowdowns | NE | NE | NE | NE | NE | NE | NE | NE | NE | NE | NE | NE | NE | NE | NE | NE | NE | NE | NE | NE | NE | NE | NE | NE | NE | NE | NE | NE | NE | NE
GAS PROCESSING PLANTS
Net Emissions | 0 | 0 | 0 | 0.0011085 | 0.0022139 | 0.0030918 | 0.0038048 | 0.004695 | 0.0051118 | 0.0062096 | 0.0071455 | 0.0078326 | 0.0090082 | 0.0096403 | 0.01048 | 0.011234 | 0.012205 | 0.013146 | 0.014096 | 0.015028 | 0.016077 | 0.01758 | 0.01758 | 0.018856 | 0.019349 | 0.019349 | 0.012817 | 0.01029 | 0.012037 | 0.016734
Plant Grouped Emission Sources[a] | NE | NE | NE | NE | NE | NE | NE | NE | NE | NE | NE | NE | NE | NE | NE | NE | NE | NE | NE | NE | NE | NE | NE | NE | NE | NE | NE | NE | NE | NE
Plant Fugitives | NE | NE | NE | NE | NE | NE | NE | NE | NE | NE | NE | NE | NE | NE | NE | NE | NE | NE | NE | NE | NE | NE | NE | NE | NE | NE | NE | NE | NE | NE
Recip. Compressors | NE | NE | NE | NE | NE | NE | NE | NE | NE | NE | NE | NE | NE | NE | NE | NE | NE | NE | NE | NE | NE | NE | NE | NE | NE | NE | NE | NE | NE | NE
Centrifugal Compressors (wet seals) | NE | NE | NE | NE | NE | NE | NE | NE | NE | NE | NE | NE | NE | NE | NE | NE | NE | NE | NE | NE | NE | NE | NE | NE | NE | NE | NE | NE | NE | NE
Centrifugal Compressors (dry seals) | NE | NE | NE | NE | NE | NE | NE | NE | NE | NE | NE | NE | NE | NE | NE | NE | NE | NE | NE | NE | NE | NE | NE | NE | NE | NE | NE | NE | NE | NE
Dehydrators | NE | NE | NE | NE | NE | NE | NE | NE | NE | NE | NE | NE | NE | NE | NE | NE | NE | NE | NE | NE | NE | NE | NE | NE | NE | NE | NE | NE | NE | NE
Flares | 0 | 0 | 0 | 0.0011085 | 0.0022139 | 0.0030918 | 0.0038048 | 0.004695 | 0.0051118 | 0.0062096 | 0.0071455 | 0.0078326 | 0.0090082 | 0.0096403 | 0.01048 | 0.011234 | 0.012205 | 0.013146 | 0.014096 | 0.015028 | 0.016077 | 0.01758 | 0.01758 | 0.018856 | 0.019349 | 0.019349 | 0.012817 | 0.01029 | 0.012037 | 0.016734
Normal Operations
Compressor Exhaust
Gas Engines | NE | NE | NE | NE | NE | NE | NE | NE | NE | NE | NE | NE | NE | NE | NE | NE | NE | NE | NE | NE | NE | NE | NE | NE | NE | NE | NE | NE | NE | NE
Gas Turbines | NE | NE | NE | NE | NE | NE | NE | NE | NE | NE | NE | NE | NE | NE | NE | NE | NE | NE | NE | NE | NE | NE | NE | NE | NE | NE | NE | NE | NE | NE
AGR Vents | NE | NE | NE | NE | NE | NE | NE | NE | NE | NE | NE | NE | NE | NE | NE | NE | NE | NE | NE | NE | NE | NE | NE | NE | NE | NE | NE | NE | NE | NE
Pneumatic Devices | NE | NE | NE | NE | NE | NE | NE | NE | NE | NE | NE | NE | NE | NE | NE | NE | NE | NE | NE | NE | NE | NE | NE | NE | NE | NE | NE | NE | NE | NE
Blowdowns/Venting | NE | NE | NE | NE | NE | NE | NE | NE | NE | NE | NE | NE | NE | NE | NE | NE | NE | NE | NE | NE | NE | NE | NE | NE | NE | NE | NE | NE | NE | NE
TRANSMISSION AND STORAGE
Net Emissions | 0.00086146 | 0.00087546 | 0.00088711 | 0.00089696 | 0.00090681 | 0.00091666 | 0.0009265 | 0.00093635 | 0.0009462 | 0.00095605 | 0.00096589 | 0.00099021 | 0.0010001 | 0.0010244 | 0.0010229 | 0.0010359 | 0.0010352 | 0.0010339 | 0.0010772 | 0.0010907 | 0.0011271 | 0.0011409 | 0.0011574 | 0.0011531 | 0.001163 | 0.0011624 | 0.0012829 | 0.0015516 | 0.00078516 | 0.0021134
Pipeline Leaks | NE | NE | NE | NE | NE | NE | NE | NE | NE | NE | NE | NE | NE | NE | NE | NE | NE | NE | NE | NE | NE | NE | NE | NE | NE | NE | NE | NE | NE | NE
Compressor Stations (Transmission)
Station Total Emissions | NE | NE | NE | NE | NE | NE | NE | NE | NE | NE | NE | NE | NE | NE | NE | NE | NE | NE | NE | NE | NE | NE | NE | NE | NE | NE | NE | NE | NE | NE
Station + Compressor Fugitive Emissions | IE | IE | IE | IE | IE | IE | IE | IE | IE | IE | IE | IE | IE | IE | IE | IE | IE | IE | IE | IE | IE | IE | IE | IE | IE | IE | IE | IE | IE | IE
Reciprocating Compressor | IE | IE | IE | IE | IE | IE | IE | IE | IE | IE | IE | IE | IE | IE | IE | IE | IE | IE | IE | IE | IE | IE | IE | IE | IE | IE | IE | IE | IE | IE
Centrifugal Compressor (wet seals) | IE | IE | IE | IE | IE | IE | IE | IE | IE | IE | IE | IE | IE | IE | IE | IE | IE | IE | IE | IE | IE | IE | IE | IE | IE | IE | IE | IE | IE | IE
Centrifugal Compressor (dry seals) | IE | IE | IE | IE | IE | IE | IE | IE | IE | IE | IE | IE | IE | IE | IE | IE | IE | IE | IE | IE | IE | IE | IE | IE | IE | IE | IE | IE | IE | IE
Compressor Stations (Storage)
Station Total Emissions | NE | NE | NE | NE | NE | NE | NE | NE | NE | NE | NE | NE | NE | NE | NE | NE | NE | NE | NE | NE | NE | NE | NE | NE | NE | NE | NE | NE | NE | NE
Station + Compressor Fugitive Emissions | IE | IE | IE | IE | IE | IE | IE | IE | IE | IE | IE | IE | IE | IE | IE | IE | IE | IE | IE | IE | IE | IE | IE | IE | IE | IE | IE | IE | IE | IE
Reciprocating Compressor | IE | IE | IE | IE | IE | IE | IE | IE | IE | IE | IE | IE | IE | IE | IE | IE | IE | IE | IE | IE | IE | IE | IE | IE | IE | IE | IE | IE | IE | IE
Wells (Storage) | NE | NE | NE | NE | NE | NE | NE | NE | NE | NE | NE | NE | NE | NE | NE | NE | NE | NE | NE | NE | NE | NE | NE | NE | NE | NE | NE | NE | NE | NE
M&R (Trans. Co. Interconnect) | NE | NE | NE | NE | NE | NE | NE | NE | NE | NE | NE | NE | NE | NE | NE | NE | NE | NE | NE | NE | NE | NE | NE | NE | NE | NE | NE | NE | NE | NE
M&R (Farm Taps + Direct Sales) | NE | NE | NE | NE | NE | NE | NE | NE | NE | NE | NE | NE | NE | NE | NE | NE | NE | NE | NE | NE | NE | NE | NE | NE | NE | NE | NE | NE | NE | NE
Normal Operation
Dehydrator vents (Transmission) | NE | NE | NE | NE | NE | NE | NE | NE | NE | NE | NE | NE | NE | NE | NE | NE | NE | NE | NE | NE | NE | NE | NE | NE | NE | NE | NE | NE | NE | NE
Dehydrator vents (Storage) | NE | NE | NE | NE | NE | NE | NE | NE | NE | NE | NE | NE | NE | NE | NE | NE | NE | NE | NE | NE | NE | NE | NE | NE | NE | NE | NE | NE | NE | NE
Flaring (Transmission) | 0.00013559 | 0.00013649 | 0.00013538 | 0.00013435 | 0.00013333 | 0.00013231 | 0.00013129 | 0.00013026 | 0.00012924 | 0.00012822 | 0.0001272 | 0.00012618 | 0.00012515 | 0.00012413 | 0.00012311 | 0.00012209 | 0.00012106 | 0.00012004 | 0.00011902 | 0.000118 | 0.00011697 | 0.00011595 | 0.00012417 | 0.00013413 | 0.00014404 | 0.00014432 | 4.576e-05 | 7.04e-05 | 9.504e-05 | 0.00018656
Flaring (Storage) | 4.7734e-05 | 4.952e-05 | 5.0981e-05 | 5.0541e-05 | 5.01e-05 | 4.966e-05 | 4.9219e-05 | 4.8779e-05 | 4.8339e-05 | 4.7898e-05 | 4.7458e-05 | 4.7017e-05 | 4.6577e-05 | 4.6137e-05 | 4.5696e-05 | 4.5256e-05 | 4.5608e-05 | 4.5256e-05 | 4.6196e-05 | 4.6314e-05 | 4.6431e-05 | 4.6784e-05 | 4.6784e-05 | 4.7019e-05 | 4.7019e-05 | 4.6078e-05 | 6.5323e-05 | 4.3165e-05 | 2.0979e-05 | 2.8189e-05
Compressor Exhaust
Engines (Transmission) | NE | NE | NE | NE | NE | NE | NE | NE | NE | NE | NE | NE | NE | NE | NE | NE | NE | NE | NE | NE | NE | NE | NE | NE | NE | NE | NE | NE | NE | NE
Turbines (Transmission) | NE | NE | NE | NE | NE | NE | NE | NE | NE | NE | NE | NE | NE | NE | NE | NE | NE | NE | NE | NE | NE | NE | NE | NE | NE | NE | NE | NE | NE | NE
Engines (Storage) | NE | NE | NE | NE | NE | NE | NE | NE | NE | NE | NE | NE | NE | NE | NE | NE | NE | NE | NE | NE | NE | NE | NE | NE | NE | NE | NE | NE | NE | NE
Turbines (Storage) | NE | NE | NE | NE | NE | NE | NE | NE | NE | NE | NE | NE | NE | NE | NE | NE | NE | NE | NE | NE | NE | NE | NE | NE | NE | NE | NE | NE | NE | NE
Generators (Engines) | NE | NE | NE | NE | NE | NE | NE | NE | NE | NE | NE | NE | NE | NE | NE | NE | NE | NE | NE | NE | NE | NE | NE | NE | NE | NE | NE | NE | NE | NE
Generators (Turbines) | NE | NE | NE | NE | NE | NE | NE | NE | NE | NE | NE | NE | NE | NE | NE | NE | NE | NE | NE | NE | NE | NE | NE | NE | NE | NE | NE | NE | NE | NE
Pneumatic Devices Trans + Stor
Pneumatic Devices Transmission | NE | NE | NE | NE | NE | NE | NE | NE | NE | NE | NE | NE | NE | NE | NE | NE | NE | NE | NE | NE | NE | NE | NE | NE | NE | NE | NE | NE | NE | NE
(High Bleed) | IE | IE | IE | IE | IE | IE | IE | IE | IE | IE | IE | IE | IE | IE | IE | IE | IE | IE | IE | IE | IE | IE | IE | IE | IE | IE | IE | IE | IE | IE
(Intermittent Bleed) | IE | IE | IE | IE | IE | IE | IE | IE | IE | IE | IE | IE | IE | IE | IE | IE | IE | IE | IE | IE | IE | IE | IE | IE | IE | IE | IE | IE | IE | IE
(Low Bleed) | IE | IE | IE | IE | IE | IE | IE | IE | IE | IE | IE | IE | IE | IE | IE | IE | IE | IE | IE | IE | IE | IE | IE | IE | IE | IE | IE | IE | IE | IE
Pneumatic Devices Storage | NE | NE | NE | NE | NE | NE | NE | NE | NE | NE | NE | NE | NE | NE | NE | NE | NE | NE | NE | NE | NE | NE | NE | NE | NE | NE | NE | NE | NE | NE
(High Bleed) | IE | IE | IE | IE | IE | IE | IE | IE | IE | IE | IE | IE | IE | IE | IE | IE | IE | IE | IE | IE | IE | IE | IE | IE | IE | IE | IE | IE | IE | IE
(Intermittent Bleed) | IE | IE | IE | IE | IE | IE | IE | IE | IE | IE | IE | IE | IE | IE | IE | IE | IE | IE | IE | IE | IE | IE | IE | IE | IE | IE | IE | IE | IE | IE
(Low Bleed) | IE | IE | IE | IE | IE | IE | IE | IE | IE | IE | IE | IE | IE | IE | IE | IE | IE | IE | IE | IE | IE | IE | IE | IE | IE | IE | IE | IE | IE | IE
Routine Maintenance/Upsets
Pipeline venting | NE | NE | NE | NE | NE | NE | NE | NE | NE | NE | NE | NE | NE | NE | NE | NE | NE | NE | NE | NE | NE | NE | NE | NE | NE | NE | NE | NE | NE | NE
Station venting Trans + Storage
Station Venting Transmission | NE | NE | NE | NE | NE | NE | NE | NE | NE | NE | NE | NE | NE | NE | NE | NE | NE | NE | NE | NE | NE | NE | NE | NE | NE | NE | NE | NE | NE | NE
Station Venting Storage | NE | NE | NE | NE | NE | NE | NE | NE | NE | NE | NE | NE | NE | NE | NE | NE | NE | NE | NE | NE | NE | NE | NE | NE | NE | NE | NE | NE | NE | NE
LNG Storage
LNG Stations (flares) | 0.0006492 | 0.00066051 | 0.00067182 | 0.00068313 | 0.00069444 | 0.00070575 | 0.00071706 | 0.00072837 | 0.00073968 | 0.00075099 | 0.0007623 | 0.00077361 | 0.00078493 | 0.00079624 | 0.00079624 | 0.00079624 | 0.00079624 | 0.00079624 | 0.00079624 | 0.00079624 | 0.00080453 | 0.00080453 | 0.00081282 | 0.00081282 | 0.00081282 | 0.00081282 | 0.00077965 | 0.00078794 | 0 | 0
LNG Station Blowdowns | NE | NE | NE | NE | NE | NE | NE | NE | NE | NE | NE | NE | NE | NE | NE | NE | NE | NE | NE | NE | NE | NE | NE | NE | NE | NE | NE | NE | NE | NE
LNG Station Engine Exhaust | NE | NE | NE | NE | NE | NE | NE | NE | NE | NE | NE | NE | NE | NE | NE | NE | NE | NE | NE | NE | NE | NE | NE | NE | NE | NE | NE | NE | NE | NE
LNG Station Turbine Exhaust | NE | NE | NE | NE | NE | NE | NE | NE | NE | NE | NE | NE | NE | NE | NE | NE | NE | NE | NE | NE | NE | NE | NE | NE | NE | NE | NE | NE | NE | NE
LNG Import/Export Terminals
LNG Import Terminals (flares) | 2.8933e-05 | 2.8933e-05 | 2.8933e-05 | 2.8933e-05 | 2.8933e-05 | 2.8933e-05 | 2.8933e-05 | 2.8933e-05 | 2.8933e-05 | 2.8933e-05 | 2.8933e-05 | 4.34e-05 | 4.34e-05 | 5.7867e-05 | 5.7867e-05 | 7.2333e-05 | 7.2333e-05 | 7.2333e-05 | 0.00011573 | 0.0001302 | 0.00015913 | 0.0001736 | 0.0001736 | 0.00015913 | 0.00015913 | 0.00015913 | 0.00015913 | 0.00015913 | 4.7143e-05 | 3.3133e-05
LNG Import Terminal Blowdowns | NE | NE | NE | NE | NE | NE | NE | NE | NE | NE | NE | NE | NE | NE | NE | NE | NE | NE | NE | NE | NE | NE | NE | NE | NE | NE | NE | NE | NE | NE
LNG Import Terminal Engine Exhaust | NE | NE | NE | NE | NE | NE | NE | NE | NE | NE | NE | NE | NE | NE | NE | NE | NE | NE | NE | NE | NE | NE | NE | NE | NE | NE | NE | NE | NE | NE
LNG Import Terminal Turbine Exhaust | NE | NE | NE | NE | NE | NE | NE | NE | NE | NE | NE | NE | NE | NE | NE | NE | NE | NE | NE | NE | NE | NE | NE | NE | NE | NE | NE | NE | NE | NE
LNG Export Terminals (flares) | 0 | 0 | 0 | 0 | 0 | 0 | 0 | 0 | 0 | 0 | 0 | 0 | 0 | 0 | 0 | 0 | 0 | 0 | 0 | 0 | 0 | 0 | 0 | 0 | 0 | 0 | 0.000233 | 0.000491 | 0.000622 | 0.0018655
LNG Export Terminal Blowdowns | NE | NE | NE | NE | NE | NE | NE | NE | NE | NE | NE | NE | NE | NE | NE | NE | NE | NE | NE | NE | NE | NE | NE | NE | NE | NE | NE | NE | NE | NE
LNG Export Terminal Engine Exhaust | NE | NE | NE | NE | NE | NE | NE | NE | NE | NE | NE | NE | NE | NE | NE | NE | NE | NE | NE | NE | NE | NE | NE | NE | NE | NE | NE | NE | NE | NE
LNG Export Terminal Turbine Exhaust | NE | NE | NE | NE | NE | NE | NE | NE | NE | NE | NE | NE | NE | NE | NE | NE | NE | NE | NE | NE | NE | NE | NE | NE | NE | NE | NE | NE | NE | NE
DISTRIBUTION
Net Emissions | 0 | 0 | 0 | 0 | 0 | 0 | 0 | 0 | 0 | 0 | 0 | 0 | 0 | 0 | 0 | 0 | 0 | 0 | 0 | 0 | 0 | 0 | 0 | 0 | 0 | 0 | 0 | 0 | 0 | 0
Pipeline Leaks
Mains - Cast Iron | NE | NE | NE | NE | NE | NE | NE | NE | NE | NE | NE | NE | NE | NE | NE | NE | NE | NE | NE | NE | NE | NE | NE | NE | NE | NE | NE | NE | NE | NE
Mains - Unprotected steel | NE | NE | NE | NE | NE | NE | NE | NE | NE | NE | NE | NE | NE | NE | NE | NE | NE | NE | NE | NE | NE | NE | NE | NE | NE | NE | NE | NE | NE | NE
Mains - Protected steel | NE | NE | NE | NE | NE | NE | NE | NE | NE | NE | NE | NE | NE | NE | NE | NE | NE | NE | NE | NE | NE | NE | NE | NE | NE | NE | NE | NE | NE | NE
Mains - Plastic | NE | NE | NE | NE | NE | NE | NE | NE | NE | NE | NE | NE | NE | NE | NE | NE | NE | NE | NE | NE | NE | NE | NE | NE | NE | NE | NE | NE | NE | NE
Services - Unprotected steel | NE | NE | NE | NE | NE | NE | NE | NE | NE | NE | NE | NE | NE | NE | NE | NE | NE | NE | NE | NE | NE | NE | NE | NE | NE | NE | NE | NE | NE | NE
Services Protected steel | NE | NE | NE | NE | NE | NE | NE | NE | NE | NE | NE | NE | NE | NE | NE | NE | NE | NE | NE | NE | NE | NE | NE | NE | NE | NE | NE | NE | NE | NE
Services - Plastic | NE | NE | NE | NE | NE | NE | NE | NE | NE | NE | NE | NE | NE | NE | NE | NE | NE | NE | NE | NE | NE | NE | NE | NE | NE | NE | NE | NE | NE | NE
Services - Copper | NE | NE | NE | NE | NE | NE | NE | NE | NE | NE | NE | NE | NE | NE | NE | NE | NE | NE | NE | NE | NE | NE | NE | NE | NE | NE | NE | NE | NE | NE
Meter/Regulator (City Gates)
M&R >300 | NE | NE | NE | NE | NE | NE | NE | NE | NE | NE | NE | NE | NE | NE | NE | NE | NE | NE | NE | NE | NE | NE | NE | NE | NE | NE | NE | NE | NE | NE
M&R 100-300 | NE | NE | NE | NE | NE | NE | NE | NE | NE | NE | NE | NE | NE | NE | NE | NE | NE | NE | NE | NE | NE | NE | NE | NE | NE | NE | NE | NE | NE | NE
M&R <100 | NE | NE | NE | NE | NE | NE | NE | NE | NE | NE | NE | NE | NE | NE | NE | NE | NE | NE | NE | NE | NE | NE | NE | NE | NE | NE | NE | NE | NE | NE
Reg >300 | NE | NE | NE | NE | NE | NE | NE | NE | NE | NE | NE | NE | NE | NE | NE | NE | NE | NE | NE | NE | NE | NE | NE | NE | NE | NE | NE | NE | NE | NE
R-Vault >300 | NE | NE | NE | NE | NE | NE | NE | NE | NE | NE | NE | NE | NE | NE | NE | NE | NE | NE | NE | NE | NE | NE | NE | NE | NE | NE | NE | NE | NE | NE
Reg 100-300 | NE | NE | NE | NE | NE | NE | NE | NE | NE | NE | NE | NE | NE | NE | NE | NE | NE | NE | NE | NE | NE | NE | NE | NE | NE | NE | NE | NE | NE | NE
R-Vault 100-300 | NE | NE | NE | NE | NE | NE | NE | NE | NE | NE | NE | NE | NE | NE | NE | NE | NE | NE | NE | NE | NE | NE | NE | NE | NE | NE | NE | NE | NE | NE
Reg 40-100 | NE | NE | NE | NE | NE | NE | NE | NE | NE | NE | NE | NE | NE | NE | NE | NE | NE | NE | NE | NE | NE | NE | NE | NE | NE | NE | NE | NE | NE | NE
R-Vault 40-100 | NE | NE | NE | NE | NE | NE | NE | NE | NE | NE | NE | NE | NE | NE | NE | NE | NE | NE | NE | NE | NE | NE | NE | NE | NE | NE | NE | NE | NE | NE
Reg <40 | NE | NE | NE | NE | NE | NE | NE | NE | NE | NE | NE | NE | NE | NE | NE | NE | NE | NE | NE | NE | NE | NE | NE | NE | NE | NE | NE | NE | NE | NE
Customer Meters
Residential | NE | NE | NE | NE | NE | NE | NE | NE | NE | NE | NE | NE | NE | NE | NE | NE | NE | NE | NE | NE | NE | NE | NE | NE | NE | NE | NE | NE | NE | NE
Commercial | NE | NE | NE | NE | NE | NE | NE | NE | NE | NE | NE | NE | NE | NE | NE | NE | NE | NE | NE | NE | NE | NE | NE | NE | NE | NE | NE | NE | NE | NE
Industrial | NE | NE | NE | NE | NE | NE | NE | NE | NE | NE | NE | NE | NE | NE | NE | NE | NE | NE | NE | NE | NE | NE | NE | NE | NE | NE | NE | NE | NE | NE
Routine Maintenance
Pressure Relief Valve Releases | NE | NE | NE | NE | NE | NE | NE | NE | NE | NE | NE | NE | NE | NE | NE | NE | NE | NE | NE | NE | NE | NE | NE | NE | NE | NE | NE | NE | NE | NE
Pipeline Blowdown | NE | NE | NE | NE | NE | NE | NE | NE | NE | NE | NE | NE | NE | NE | NE | NE | NE | NE | NE | NE | NE | NE | NE | NE | NE | NE | NE | NE | NE | NE
Upsets
Mishaps (Dig-ins) | NE | NE | NE | NE | NE | NE | NE | NE | NE | NE | NE | NE | NE | NE | NE | NE | NE | NE | NE | NE | NE | NE | NE | NE | NE | NE | NE | NE | NE | NE

## 3.6-15
Table 3.6-15: Average N2O Emission Factors (kg/unit activity) for Natural Gas Systems Sources, for All Years
Table Footnotes:
"NA" indicates value not applicable
Segment/Source | Units | 1990 | 1991 | 1992 | 1993 | 1994 | 1995 | 1996 | 1997 | 1998 | 1999 | 2000 | 2001 | 2002 | 2003 | 2004 | 2005 | 2006 | 2007 | 2008 | 2009 | 2010 | 2011 | 2012 | 2013 | 2014 | 2015 | 2016 | 2017 | 2018 | 2019
EXPLORATION
Non-completion well testing - vented | kg/event | bar: 1990 to 2019
Non-completion well testing - flared | kg/event | 62.3684 | 62.3684 | 62.3684 | 62.3684 | 62.3684 | 62.3684 | 62.3684 | 62.3684 | 62.3684 | 62.3684 | 62.3684 | 62.3684 | 62.3684 | 62.3684 | 62.3684 | 62.3684 | 62.3684 | 62.3684 | 62.3684 | 62.3684 | 62.3684 | 62.3684 | 62.3684 | 62.3684 | 62.3684 | 62.3684 | 0 | 4.8333 | 1.3333 | 0.016241
HF Completions - Non-REC with Venting | kg/event | bar: 1990 to 2019
HF Completions - Non-REC with Flaring | kg/event | 1.9878 | 1.9878 | 1.9878 | 1.9878 | 1.9878 | 1.9878 | 1.9878 | 1.9878 | 1.9878 | 1.9878 | 1.9878 | 1.9878 | 1.9878 | 1.9878 | 1.9878 | 1.9878 | 1.9878 | 1.9878 | 1.9878 | 1.9878 | 1.9878 | 1.9878 | 0.51358 | 0.85996 | 0.87594 | 1.0506 | 0.17563 | 0.52414 | 0.71172 | 0.50521
HF Completions - REC with Venting | kg/event | bar: 1990 to 2019
HF Completions - REC with Flaring | kg/event | NA | NA | NA | NA | NA | NA | NA | NA | NA | NA | NA | 1.1074 | 1.1074 | 1.1074 | 1.1074 | 1.1074 | 1.1074 | 1.1074 | 1.1074 | 1.1074 | 1.1074 | 1.1074 | 0.72114 | 0.75525 | 0.23506 | 4.4489 | 0.40634 | 0.86584 | 0.32208 | 0.34639
Non-HF Completions - vented | kg/event | bar: 1990 to 2019
Non-HF Completions - flared | kg/event | 0.78853 | 0.78853 | 0.78853 | 0.78853 | 0.78853 | 0.78853 | 0.78853 | 0.78853 | 0.78853 | 0.78853 | 0.78853 | 0.78853 | 0.78853 | 0.78853 | 0.78853 | 0.78853 | 0.78853 | 0.78853 | 0.78853 | 0.78853 | 0.78853 | 0.78853 | 0 | 0.5871 | 0.72581 | 4.8846 | 0.034722 | 0.037186 | 22.847 | 0
Well Drilling | kg/well | bar: 1990 to 2019
PRODUCTION
Gas Wells
Non-associated Gas Wells (less fractured wells) | kg/well | bar: 1990 to 2019
Gas Wells with Hydraulic Fracturing | kg/well | bar: 1990 to 2019
Well Pad Equipment
Heaters | kg/heater | bar: 1990 to 2019
Separators | kg/separator | bar: 1990 to 2019
Dehydrators | kg/dehydrator | bar: 1990 to 2019
Meters/Piping | kg/meter | bar: 1990 to 2019
Compressors | kg/compressor | bar: 1990 to 2019
Well Workovers
HF Workovers - Non-REC with Venting | kg/event | bar: 1990 to 2019
HF Workovers - Non-REC with Flaring | kg/event | 1.9878 | 1.9878 | 1.9878 | 1.9878 | 1.9878 | 1.9878 | 1.9878 | 1.9878 | 1.9878 | 1.9878 | 1.9878 | 1.9878 | 1.9878 | 1.9878 | 1.9878 | 1.9878 | 1.9878 | 1.9878 | 1.9878 | 1.9878 | 1.9878 | 1.9878 | 0.51358 | 0.85996 | 0.87594 | 1.0506 | 0.17563 | 0.52414 | 0.71172 | 0.50521
HF Workovers - REC with Venting | kg/event | bar: 1990 to 2019
HF Workovers - REC with Flaring | kg/event | NA | NA | NA | NA | NA | NA | NA | NA | NA | NA | NA | 1.1074 | 1.1074 | 1.1074 | 1.1074 | 1.1074 | 1.1074 | 1.1074 | 1.1074 | 1.1074 | 1.1074 | 1.1074 | 0.72114 | 0.75525 | 0.23506 | 4.4489 | 0.40634 | 0.86584 | 0.32208 | 0.34639
Non-HF Workovers - vented | kg/event | bar: 1990 to 2019
Non-HF Workovers - flared | kg/event | NA | NA | NA | 0.14555 | 0.14555 | 0.14555 | 0.14555 | 0.14555 | 0.14555 | 0.14555 | 0.14555 | 0.14555 | 0.14555 | 0.14555 | 0.14555 | 0.14555 | 0.14555 | 0.14555 | 0.14555 | 0.14555 | 0.14555 | 0.14555 | 0 | 19.4207 | 0.001393 | 0.14688 | 0.00040697 | 0.00031736 | 0.00034096 | 0.0018338
Produced Water
Natural Gas Wells | kg/MMbbl produced water | bar: 1990 to 2019
Normal Operations
Pneumatic Device Vents | kg/controller | bar: 1990 to 2019
(Low Bleed) | kg/controller | bar: 1990 to 2019
(High Bleed) | kg/controller | bar: 1990 to 2019
(Intermittent Bleed) | kg/controller | bar: 1990 to 2019
Chemical Injection Pumps | kg/pump | bar: 1990 to 2019
Kimray Pumps | kg/MMscf | bar: 1990 to 2019
Dehydrator Vents | kg/MMscf | bar: 1990 to 2019
Misc. Onshore Production Flaring (220 - Gulf Coast Basin [LA TX]) | kg/MMscf | 0 | 0 | 0 | 1.8907e-05 | 3.7815e-05 | 5.6722e-05 | 7.563e-05 | 9.4537e-05 | 0.00011344 | 0.00013235 | 0.00015126 | 0.00017017 | 0.00018907 | 0.00020798 | 0.00022689 | 0.0002458 | 0.0002647 | 0.00028361 | 0.00030252 | 0.00032143 | 0.00034033 | 0.00035924 | 0.00037815 | 0.00039706 | 0.00041596 | 0.00043487 | 0.00015367 | 0.00011145 | 0.00010653 | 0.0001512
Misc. Onshore Production Flaring (395 - Williston Basin) | kg/MMscf | 0 | 0 | 0 | 0 | 0 | 0 | 0 | 0 | 0 | 0 | 0 | 0 | 0 | 0 | 0 | 0 | 0 | 0 | 0 | 0 | 0 | 0 | 0 | 0 | 0 | 0 | 0 | 1.9231e-05 | 1.0391e-05 | 4.6059e-06
Misc. Onshore Production Flaring (430 - Permian Basin) | kg/MMscf | 0 | 0 | 0 | 1.8972e-05 | 3.7943e-05 | 5.6915e-05 | 7.5887e-05 | 9.4858e-05 | 0.00011383 | 0.0001328 | 0.00015177 | 0.00017075 | 0.00018972 | 0.00020869 | 0.00022766 | 0.00024663 | 0.0002656 | 0.00028458 | 0.00030355 | 0.00032252 | 0.00034149 | 0.00036046 | 0.00037943 | 0.00039841 | 0.00041738 | 0.00043635 | 0.00035642 | 0.00037621 | 0.00029319 | 0.00035709
Misc. Onshore Production Flaring (Other Basins) | kg/MMscf | 0 | 0 | 0 | 7.9197e-07 | 1.5839e-06 | 2.3759e-06 | 3.1679e-06 | 3.9599e-06 | 4.7518e-06 | 5.5438e-06 | 6.3358e-06 | 7.1278e-06 | 7.9197e-06 | 8.7117e-06 | 9.5037e-06 | 1.0296e-05 | 1.1088e-05 | 1.188e-05 | 1.2672e-05 | 1.3464e-05 | 1.4256e-05 | 1.5048e-05 | 1.5839e-05 | 1.6631e-05 | 1.7423e-05 | 1.8215e-05 | 3.0701e-05 | 1.6434e-05 | 2.6033e-05 | 2.1452e-05
Condensate Tank Vents
Large Tanks w/Flares | kg/bbl | 1.2348e-05 | 1.2348e-05 | 1.2348e-05 | 1.2348e-05 | 1.2348e-05 | 1.2348e-05 | 1.2348e-05 | 1.2348e-05 | 1.2348e-05 | 1.2348e-05 | 1.2348e-05 | 1.2348e-05 | 1.2348e-05 | 1.2348e-05 | 1.2348e-05 | 1.2348e-05 | 1.2348e-05 | 1.2348e-05 | 1.2348e-05 | 1.2348e-05 | 1.2348e-05 | 1.2348e-05 | 1.2348e-05 | 1.2348e-05 | 1.2348e-05 | 1.2348e-05 | 1.0664e-05 | 1.0771e-05 | 7.3453e-06 | 5.0057e-06
Large Tanks w/VRU | kg/bbl | bar: 1990 to 2019
Large Tanks w/o Control | kg/bbl | bar: 1990 to 2019
Small Tanks w/Flares | kg/bbl | NA | 1.1183e-05 | 1.1183e-05 | 1.1183e-05 | 1.1183e-05 | 1.1183e-05 | 1.1183e-05 | 1.1183e-05 | 1.1183e-05 | 1.1183e-05 | 1.1183e-05 | 1.1183e-05 | 1.1183e-05 | 1.1183e-05 | 1.1183e-05 | 1.1183e-05 | 1.1183e-05 | 1.1183e-05 | 1.1183e-05 | 1.1183e-05 | 1.1183e-05 | 1.1183e-05 | 1.1183e-05 | 1.1183e-05 | 1.1183e-05 | 1.1183e-05 | 5.7297e-06 | 1.9531e-05 | 1.0696e-05 | 6.3323e-06
Small Tanks w/o Flares | kg/bbl | bar: 1990 to 2019
Malfunctioning Separator Dump Valves | kg/bbl | bar: 1990 to 2019
Compressor Exhaust Vented
Gas Engines | kg/MMHPhr | bar: 1990 to 2019
Well Clean Ups
Liquids Unloading with Plunger Lifts | kg/well | bar: 1990 to 2019
Liquids Unloading without Plunger Lifts | kg/well | bar: 1990 to 2019
Blowdowns
Vessel BD | kg/vessel | bar: 1990 to 2019
Compressor BD | kg/compressor | bar: 1990 to 2019
Compressor Starts | kg/compressor | bar: 1990 to 2019
Upsets
Pressure Relief Valves | kg/PRV | bar: 1990 to 2019
Offshore
GOM Federal Waters, Vent/Leak | kg/complex | bar: 1990 to 2019
GOM State Waters, Vent/Leak | kg/complex | bar: 1990 to 2019
Alaska State Waters, Vent/Leak | kg/MMcf | bar: 1990 to 2019
GOM Federal Waters, Flare | kg/MMBtu | 0.00090719 | 0.00090719 | 0.00090719 | 0.00090719 | 0.00090719 | 0.00090719 | 0.00090719 | 0.00090719 | 0.00090719 | 0.00090719 | 0.00090719 | 0.00090719 | 0.00090719 | 0.00090719 | 0.00090719 | 0.00090719 | 0.00090719 | 0.00090719 | 0.00090719 | 0.00090719 | 0.00090719 | 0.00090719 | 0.00090719 | 0.00090719 | 0.00090719 | 0.00090719 | 0.00090719 | 0.00090719 | 0.00090719 | 0.00090719
GOM State Waters, Flare | kg/MMcf | 0.00026 | 0.00027162 | 0.00019915 | 0.00020507 | 0.00021731 | 0.00025971 | 0.00032264 | 0.00042313 | 0.00045247 | 0.00036711 | 0.00031282 | 0.00032502 | 0.00037045 | 0.00025839 | 0.00029678 | 0.00043282 | 0.00040193 | 0.0004302 | 0.001114 | 0.0010801 | 0.0016816 | 0.002006 | 0.0020297 | 0.0018534 | 0.0027128 | 0.0018036 | 0.0016359 | 0.0018211 | 0.0031288 | 0
Alaska State Waters, Flare | kg/MMcf | 0.0036486 | 0.0036486 | 0.0036486 | 0.0036486 | 0.0036486 | 0.0036486 | 0.0036486 | 0.0036486 | 0.0036486 | 0.0036486 | 0.0036486 | 0.0036486 | 0.0036486 | 0.0036486 | 0.0036486 | 0.0036486 | 0.0036486 | 0.0036486 | 0.0036486 | 0.0036486 | 0.0036486 | 0.0036486 | 0.0036486 | 0.0036486 | 0.0036486 | 0.0036486 | 0.002695 | 0.00324 | 0.0015944 | 0
Gathering and Boosting
G&B Stations
Tanks | kg/tank | 0.020706 | 0.020706 | 0.020706 | 0.020706 | 0.020706 | 0.020706 | 0.020706 | 0.020706 | 0.020706 | 0.020706 | 0.020706 | 0.020706 | 0.020706 | 0.020706 | 0.020706 | 0.020706 | 0.020706 | 0.020706 | 0.020706 | 0.020706 | 0.020706 | 0.020706 | 0.020706 | 0.020706 | 0.020706 | 0.020706 | 0.020706 | 0.049011 | 0.042221 | 0.022337
Dehy Vents - Large units | kg/dehydrator | 6.8992 | 6.8992 | 6.8992 | 6.8992 | 6.8992 | 6.8992 | 6.8992 | 6.8992 | 6.8992 | 6.8992 | 6.8992 | 6.8992 | 6.8992 | 6.8992 | 6.8992 | 6.8992 | 6.8992 | 6.8992 | 6.8992 | 6.8992 | 6.8992 | 6.8992 | 6.8992 | 6.8992 | 6.8992 | 6.8992 | 6.8992 | 1.1778 | 0.99244 | 0.95511
Dehy Vents - Small units | kg/dehydrator | 0 | 0 | 0 | 0 | 0 | 0 | 0 | 0 | 0 | 0 | 0 | 0 | 0 | 0 | 0 | 0 | 0 | 0 | 0 | 0 | 0 | 0 | 0 | 0 | 0 | 0 | 0 | 0.27092 | 0.17295 | 0.17621
Flare Stacks | kg/flare | 1.0609 | 1.0609 | 1.0609 | 1.0609 | 1.0609 | 1.0609 | 1.0609 | 1.0609 | 1.0609 | 1.0609 | 1.0609 | 1.0609 | 1.0609 | 1.0609 | 1.0609 | 1.0609 | 1.0609 | 1.0609 | 1.0609 | 1.0609 | 1.0609 | 1.0609 | 1.0609 | 1.0609 | 1.0609 | 1.0609 | 1.0609 | 0.89226 | 1.546 | 1.7293
G&B Pipeline Leaks | kg/mile | bar: 1990 to 2019
G&B Pipeline Blowdowns | kg/mile | bar: 1990 to 2019
GAS PROCESSING PLANTS
Plant Grouped Emission Sources[a] | kg/plant | bar: 1990 to 2019
Plant Fugitives | kg/plant | bar: 1990 to 2019
Recip. Compressors | kg/compressor | bar: 1990 to 2019
Centrifugal Compressors (wet seals) | kg/compressor | bar: 1990 to 2019
Centrifugal Compressors (dry seals) | kg/compressor | bar: 1990 to 2019
Dehydrators | kg/plant | bar: 1990 to 2019
Flares | kg/plant | 0 | 0 | 0 | 1.5268 | 3.0536 | 4.5805 | 6.1073 | 7.6341 | 9.1609 | 10.6877 | 12.2145 | 13.7414 | 15.2682 | 16.795 | 18.3218 | 19.8486 | 21.3754 | 22.9023 | 24.4291 | 25.9559 | 27.4827 | 29.0095 | 29.0095 | 29.0095 | 29.0095 | 29.0095 | 19.2157 | 15.4267 | 18.0468 | 25.0891
Normal Operations
Compressor Exhaust
Gas Engines | kg/MMHPhr | bar: 1990 to 2019
Gas Turbines | kg/MMHPhr | bar: 1990 to 2019
AGR Vents | kg/AGR | bar: 1990 to 2019
Pneumatic Devices | kg/plant | bar: 1990 to 2019
Blowdowns/Venting | kg/plant | bar: 1990 to 2019
TRANSMISSION AND STORAGE
Pipeline Leaks | kg/mile | bar: 1990 to 2019
Compressor Stations (Transmission)
Station Total Emissions | kg/station | bar: 1990 to 2019
Station + Compressor Fugitive Emissions | kg/station | bar: 1990 to 2019
Reciprocating Compressor | kg/compressor | bar: 1990 to 2019
Centrifugal Compressor (wet seals) | kg/compressor | bar: 1990 to 2019
Centrifugal Compressor (dry seals) | kg/compressor | bar: 1990 to 2019
Compressor Stations (Storage)
Station Total Emissions | kg/station | bar: 1990 to 2019
Station + Compressor Fugitive Emissions | kg/station | bar: 1990 to 2019
Reciprocating Compressor | kg/compressor | bar: 1990 to 2019
Wells (Storage) | kg/well | bar: 1990 to 2019
M&R (Trans. Co. Interconnect) | kg/station | bar: 1990 to 2019
M&R (Farm Taps + Direct Sales) | kg/station | bar: 1990 to 2019
Normal Operation
Dehydrator vents (Transmission) | kg/MMscf | bar: 1990 to 2019
Dehydrator vents (Storage) | kg/MMscf | bar: 1990 to 2019
Flaring (Transmission) | kg/station | 0.078244 | 0.078244 | 0.078244 | 0.078244 | 0.078244 | 0.078244 | 0.078244 | 0.078244 | 0.078244 | 0.078244 | 0.078244 | 0.078244 | 0.078244 | 0.078244 | 0.078244 | 0.078244 | 0.078244 | 0.078244 | 0.078244 | 0.078244 | 0.078244 | 0.078244 | 0.078244 | 0.078244 | 0.078244 | 0.078244 | 0.024528 | 0.037453 | 0.04712 | 0.084936
Flaring (Storage) | kg/station | 0.13208 | 0.13208 | 0.13208 | 0.13208 | 0.13208 | 0.13208 | 0.13208 | 0.13208 | 0.13208 | 0.13208 | 0.13208 | 0.13208 | 0.13208 | 0.13208 | 0.13208 | 0.13208 | 0.13208 | 0.13208 | 0.13208 | 0.13208 | 0.13208 | 0.13208 | 0.13208 | 0.13208 | 0.13208 | 0.13208 | 0.18868 | 0.125 | 0.061224 | 0.081633
Compressor Exhaust
Engines (Transmission) | kg/MMHPhr | bar: 1990 to 2019
Turbines (Transmission) | kg/MMHPhr | bar: 1990 to 2019
Engines (Storage) | kg/MMHPhr | bar: 1990 to 2019
Turbines (Storage) | kg/MMHPhr | bar: 1990 to 2019
Generators (Engines) | kg/MMHPhr | bar: 1990 to 2019
Generators (Turbines) | kg/MMHPhr | bar: 1990 to 2019
Pneumatic Devices Trans + Stor
Pneumatic Devices Transmission | kg/controller | bar: 1990 to 2019
(High Bleed) | kg/controller | bar: 1990 to 2019
(Intermittent Bleed) | kg/controller | bar: 1990 to 2019
(Low Bleed) | kg/controller | bar: 1990 to 2019
Pneumatic Devices Storage | kg/controller | bar: 1990 to 2019
(High Bleed) | kg/controller | bar: 1990 to 2019
(Intermittent Bleed) | kg/controller | bar: 1990 to 2019
(Low Bleed) | kg/controller | bar: 1990 to 2019
Routine Maintenance/Upsets
Pipeline venting | kg/mile | bar: 1990 to 2019
Station venting Trans + Storage
Station Venting Transmission | kg/station | bar: 1990 to 2019
Station Venting Storage | kg/station | bar: 1990 to 2019
LNG Storage
LNG Stations (flares) | kg/facility | 8.2941 | 8.2941 | 8.2941 | 8.2941 | 8.2941 | 8.2941 | 8.2941 | 8.2941 | 8.2941 | 8.2941 | 8.2941 | 8.2941 | 8.2941 | 8.2941 | 8.2941 | 8.2941 | 8.2941 | 8.2941 | 8.2941 | 8.2941 | 8.2941 | 8.2941 | 8.2941 | 8.2941 | 8.2941 | 8.2941 | 8.2941 | 8.2941 | 0 | 0
LNG Station Blowdowns | kg/facility | bar: 1990 to 2019
LNG Station Engine Exhaust | kg/MMHPhr | bar: 1990 to 2019
LNG Station Turbine Exhaust | kg/MMHPhr | bar: 1990 to 2019
LNG Import/Export Terminals
LNG Import Terminals (flares) | kg/terminal | 14.4667 | 14.4667 | 14.4667 | 14.4667 | 14.4667 | 14.4667 | 14.4667 | 14.4667 | 14.4667 | 14.4667 | 14.4667 | 14.4667 | 14.4667 | 14.4667 | 14.4667 | 14.4667 | 14.4667 | 14.4667 | 14.4667 | 14.4667 | 14.4667 | 14.4667 | 14.4667 | 14.4667 | 14.4667 | 14.4667 | 14.4667 | 14.4667 | 4.7143 | 4.7333
LNG Import Terminal Blowdowns | kg/terminal | bar: 1990 to 2019
LNG Import Terminal Engine Exhaust | kg/MMHPhr | bar: 1990 to 2019
LNG Import Terminal Turbine Exhaust | kg/MMHPhr | bar: 1990 to 2019
LNG Export Terminals (flares) | kg/terminal | 0 | 0 | 0 | 0 | 0 | 0 | 0 | 0 | 0 | 0 | 0 | 0 | 0 | 0 | 0 | 0 | 0 | 0 | 0 | 0 | 0 | 0 | 0 | 0 | 0 | 0 | 116.5 | 245.5 | 155.5 | 266.5
LNG Export Terminal Blowdowns | kg/terminal | bar: 1990 to 2019
LNG Export Terminal Engine Exhaust | kg/MMHPhr | bar: 1990 to 2019
LNG Export Terminal Turbine Exhaust | kg/MMHPhr | bar: 1990 to 2019
DISTRIBUTION
Pipeline Leaks
Mains - Cast Iron | kg/mile | bar: 1990 to 2019
Mains - Unprotected steel | kg/mile | bar: 1990 to 2019
Mains - Protected steel | kg/mile | bar: 1990 to 2019
Mains - Plastic | kg/mile | bar: 1990 to 2019
Services - Unprotected steel | kg/service | bar: 1990 to 2019
Services Protected steel | kg/service | bar: 1990 to 2019
Services - Plastic | kg/service | bar: 1990 to 2019
Services - Copper | kg/service | bar: 1990 to 2019
Meter/Regulator (City Gates)
M&R >300 | kg/station | bar: 1990 to 2019
M&R 100-300 | kg/station | bar: 1990 to 2019
M&R <100 | kg/station | bar: 1990 to 2019
Reg >300 | kg/station | bar: 1990 to 2019
R-Vault >300 | kg/station | bar: 1990 to 2019
Reg 100-300 | kg/station | bar: 1990 to 2019
R-Vault 100-300 | kg/station | bar: 1990 to 2019
Reg 40-100 | kg/station | bar: 1990 to 2019
R-Vault 40-100 | kg/station | bar: 1990 to 2019
Reg <40 | kg/station | bar: 1990 to 2019
Customer Meters
Residential | kg/meter | bar: 1990 to 2019
Commercial | kg/meter | bar: 1990 to 2019
Industrial | kg/meter | bar: 1990 to 2019
Routine Maintenance
Pressure Relief Valve Releases | kg/mile | bar: 1990 to 2019
Pipeline Blowdown | kg/mile | bar: 1990 to 2019
Upsets
Mishaps (Dig-ins) | kg/mile | bar: 1990 to 2019

## 3.6-16
Table 3.6-16: N2O Emission Factors for Natural Gas Systems, Data Sources/Methodology
Segment/Source | Units | Data Source(s)/Methodology
EXPLORATION
Non-completion well testing - vented | kg/event | 2015-2019: Calculated using year-specific GHGRP subpart W data for each control category (EPA 2020e). 1990-2014: Year 2015 emission factors. Refer to EPA 2018b and 2019c for additional detail.
Non-completion well testing - flared | kg/event
HF Completions - Non-REC with Venting | kg/event | 2011-2019: Calculated using year-specific GHGRP subpart W data for each control category (EPA 2020e). 1990-2014: Year 2011 emission factors. Refer to EPA 2018b and 2019c for additional detail.
HF Completions - Non-REC with Flaring | kg/event
HF Completions - REC with Venting | kg/event
HF Completions - REC with Flaring | kg/event
Non-HF Completions - vented | kg/event | 2015-2019: Calculated using year-specific GHGRP subpart W data for each control category (EPA 2020e). 1990-2014: Year 2015 emission factors. Refer to EPA 2018b and 2019c for additional detail.
Non-HF Completions - flared | kg/event
Well Drilling | kg/well | NA
PRODUCTION
Gas Wells
Total Producing Gas Wells | kg/well | NA
Non-associated Gas Wells (less fractured wells) | kg/well | NA
Gas Wells with Hydraulic Fracturing | kg/well | NA
Well Pad Equipment
Heaters | kg/heater | NA
Separators | kg/separator | NA
Dehydrators | kg/dehydrator | NA
Meters/Piping | kg/meter | NA
Compressors | kg/compressor | NA
Well Workovers
HF Workovers - Non-REC with Venting | kg/event | 2011-2019: Calculated using year-specific GHGRP subpart W data for each control category (EPA 2020e). 1990-2014: Year 2011 emission factors. Refer to EPA 2018b and 2019c for additional detail.
HF Workovers - Non-REC with Flaring | kg/event
HF Workovers - REC with Venting | kg/event
HF Workovers - REC with Flaring | kg/event
Non-HF Workovers - vented | kg/event | 2015-2019: Calculated using year-specific GHGRP subpart W data for each control category (EPA 2020e). 1990-2014: Year 2015 emission factors. Refer to EPA 2018b and 2019c for additional detail.
Non-HF Workovers - flared | kg/event
Normal Operations
Pneumatic Device Vents | kg/controller | NA
Pneumatic Device Vents - Low Bleed (LB) | kg/controller | NA
Pneumatic Device Vents - High Bleed (HB) | kg/controller
Pneumatic Device Vents - Intermittent Bleed (IB) | kg/controller
Chemical Injection Pumps | kg/pump | NA
Kimray Pumps | kg/MMscf | NA
Dehydrator Vents | kg/MMscf | NA
Misc. Onshore Production Flaring (220 - Gulf Coast Basin [LA TX]) | kg/mscf | 1990-1992: Assumed to be zero (GRI/EPA 1996). 2015-2019: Calculated using year-specific GHGRP subpart W data (EPA 2020e). 1993-2014: Linear interpolation. Refer to EPA 2018c and 2019c for additional detail.
Misc. Onshore Production Flaring (395 - Williston Basin) | kg/mscf | 1990-1992: Assumed to be zero (GRI/EPA 1996). 2015-2019: Calculated using year-specific GHGRP subpart W data (EPA 2020e). 1993-2014: Linear interpolation. Refer to EPA 2018c and 2019c for additional detail.
Misc. Onshore Production Flaring (430 - Permian Basin) | kg/mscf | 1990-1992: Assumed to be zero (GRI/EPA 1996). 2015-2019: Calculated using year-specific GHGRP subpart W data (EPA 2020e). 1993-2014: Linear interpolation. Refer to EPA 2018c and 2019c for additional detail.
Misc. Onshore Production Flaring (Other Basins) | kg/mscf | 1990-1992: Assumed to be zero (GRI/EPA 1996). 2015-2019: Calculated using year-specific GHGRP subpart W data (EPA 2020e). 1993-2014: Linear interpolation. Refer to EPA 2018c and 2019c for additional detail.
Condensate Tank Vents
Large Tanks w/Flares | kg/bbl | 2015-2019: Calculated using year-specific GHGRP subpart W data for each tank category (EPA 2020e). 1990-2014: Year 2015 emission factors. Refer to EPA 2017b and EPA 2019c for additional detail.
Large Tanks w/VRU | kg/bbl | 2015-2019: Calculated using year-specific GHGRP subpart W data for each tank category (EPA 2020e). 1990-2014: Year 2015 emission factors. Refer to EPA 2017b and EPA 2019c for additional detail.
Large Tanks w/o Control | kg/bbl | 2015-2019: Calculated using year-specific GHGRP subpart W data for each tank category (EPA 2020e). 1990-2014: Year 2015 emission factors. Refer to EPA 2017b and EPA 2019c for additional detail.
Small Tanks w/Flares | kg/bbl | 2015-2019: Calculated using year-specific GHGRP subpart W data for each tank category (EPA 2020e). 1990-2014: Year 2015 emission factors. Refer to EPA 2017b and EPA 2019c for additional detail.
Small Tanks w/o Flares | kg/bbl | 2015-2019: Calculated using year-specific GHGRP subpart W data for each tank category (EPA 2020e). 1990-2014: Year 2015 emission factors. Refer to EPA 2017b and EPA 2019c for additional detail.
Malfunctioning Separator Dump Valves | kg/bbl | 2015-2019: Calculated using year-specific GHGRP subpart W data for each tank category (EPA 2020e). 1990-2014: Year 2015 emission factors. Refer to EPA 2017b and EPA 2019c for additional detail.
Compressor Exhaust Vented
Gas Engines | kg/MMHPhr | NA
Well Clean Ups
Liquids Unloading with Plunger Lifts | kg/venting well | NA
Liquids Unloading without Plunger Lifts | kg/venting well | NA
Blowdowns
Vessel Blowdowns | kg/vessel | NA
Compressor Blowdowns | kg/compressor | NA
Compressor Starts | kg/compressor | NA
Upsets
Pressure Relief Valves | kg/PRV | NA
Mishaps | kg/mile | NA
Produced Water
Natural Gas Wells | kg/MMbbl produced water | NA
Offshore
GOM Federal Waters, Vent/Leak | kg/complex | NA
GOM State Waters, Vent/Leak | kg/MMcf
Alaska State Waters, Vent/Leak | kg/MMcf
GOM Federal Waters, Flare | kg/MMBtu (of flared gas) | Calculated from flaring volumes reported in OGOR-B reports (BOEM 2020d). Refer to EPA 2020a for detail.
GOM State Waters, Flare | kg/MMcf | Equals GOM federal waters emissions divided by GOM federal waters gas production from gas wells (BOEM 2020b, BOEM 2020c), calculated for each year. Refer to EPA 2020a for detail.
Alaska State Waters, Flare | kg/MMcf | 2015 forward: Calculated using year-specific GHGRP subpart W data (EPA 2020e). 1990-2014: Year 2015 emission factors applied. Refer to EPA 2020a for detail.
Gathering and Boosting
G&B Stations
Tanks | kg/tank | 2016 forward: Calculated using year-specific GHGRP subpart W data (EPA 2020e). 1990-2015: Year 2016 emission factors applied. Refer to EPA 2020b for detail.
Dehy Vents - Large units | kg/dehydrator
Dehy Vents - Small units | kg/dehydrator
Flare Stacks | kg/flare
G&B Pipeline Leaks | kg/mile | NA
G&B Pipeline Blowdowns | kg/mile | NA
GAS PROCESSING PLANTS
Plant Grouped Emission Sources | kg/plant | 2015-2019: Calculated using year-specific GHGRP subpart W data for each emission source (EPA 2020e). 2011-2014: Year 2015 emission factors. 1990-1992: [CH4 EF] / [CH4 content in whole gas (GRI/EPA 1996)] * [CO2 content in whole gas (GTI 2001)]. 1993-2010: Linear interpolation. Refer to EPA 2017c and EPA 2019c for additional detail.
Plant Fugitives | kg/plant | 2015-2019: Calculated using year-specific GHGRP subpart W data for each emission source (EPA 2020e). 2011-2014: Year 2015 emission factors. 1990-1992: [CH4 EF] / [CH4 content in whole gas (GRI/EPA 1996)] * [CO2 content in whole gas (GTI 2001)]. 1993-2010: Linear interpolation. Refer to EPA 2017c and EPA 2019c for additional detail.
Reciprocating Compressors | kg/compressor | 2015-2019: Calculated using year-specific GHGRP subpart W data for each emission source (EPA 2020e). 2011-2014: Year 2015 emission factors. 1990-1992: [CH4 EF] / [CH4 content in whole gas (GRI/EPA 1996)] * [CO2 content in whole gas (GTI 2001)]. 1993-2010: Linear interpolation. Refer to EPA 2017c and EPA 2019c for additional detail.
Centrifugal Compressors (wet seals) | kg/compressor | 2015-2019: Calculated using year-specific GHGRP subpart W data for each emission source (EPA 2020e). 2011-2014: Year 2015 emission factors. 1990-1992: [CH4 EF] / [CH4 content in whole gas (GRI/EPA 1996)] * [CO2 content in whole gas (GTI 2001)]. 1993-2010: Linear interpolation. Refer to EPA 2017c and EPA 2019c for additional detail.
Centrifugal Compressors (dry seals) | kg/compressor | 2015-2019: Calculated using year-specific GHGRP subpart W data for each emission source (EPA 2020e). 2011-2014: Year 2015 emission factors. 1990-1992: [CH4 EF] / [CH4 content in whole gas (GRI/EPA 1996)] * [CO2 content in whole gas (GTI 2001)]. 1993-2010: Linear interpolation. Refer to EPA 2017c and EPA 2019c for additional detail.
Flares | kg/plant | 2015-2019: Calculated using year-specific GHGRP subpart W data for each emission source (EPA 2020e). 2011-2014: Year 2015 emission factors. 1990-1992: [CH4 EF] / [CH4 content in whole gas (GRI/EPA 1996)] * [CO2 content in whole gas (GTI 2001)]. 1993-2010: Linear interpolation. Refer to EPA 2017c and EPA 2019c for additional detail.
Dehydrators | kg/plant | 2015-2019: Calculated using year-specific GHGRP subpart W data for each emission source (EPA 2020e). 2011-2014: Year 2015 emission factors. 1990-1992: [CH4 EF] / [CH4 content in whole gas (GRI/EPA 1996)] * [CO2 content in whole gas (GTI 2001)]. 1993-2010: Linear interpolation. Refer to EPA 2017c and EPA 2019c for additional detail.
Compressor Exhaust
Gas Engines | kg/MMHPhr | NA
Gas Turbines | kg/MMHPhr
AGR Vents | kg/plant | NA
Pneumatic Devices | kg/plant | NA
Blowdowns/Venting | kg/plant | NA
TRANSMISSION AND STORAGE
Pipeline Leaks | kg/mile | NA
Compressor Stations (Transmission)
Station + Compressor Fugitive Emissions | kg/station | NA
Reciprocating Compressor | kg/compressor | NA
Centrifugal Compressor (total) | kg/compressor | NA
Centrifugal Compressor (wet seals) | kg/compressor | NA
Centrifugal Compressor (dry seals) | kg/compressor | NA
Compressor Stations (Storage)
Station | kg/station | NA
Reciprocating Compressor | kg/compressor
Wells (Storage) | kg/well | NA
M&R (Trans. Co. Interconnect) | kg/station | NA
M&R (Farm Taps + Direct Sales) | kg/station | NA
Normal Operation
Dehydrator vents (Transmission) | kg/MMscf | NA
Dehydrator vents (Storage) | kg/MMscf | NA
Flaring (Transmission) | kg/station | 2015-2019: Calculated using year-specific GHGRP subpart W data (EPA 2020e). 1990-2014: Year 2015 emission factors. Refer to EPA 2018c and 2019c for additional detail.
Flaring (Storage) | kg/station | 2015-2019: Calculated using year-specific GHGRP subpart W data (EPA 2020e). 1990-2014: Year 2015 emission factors. Refer to EPA 2018c and 2019c for additional detail.
Compressor Exhaust
Engines (Transmission) | kg/MMHPhr | NA
Turbines (Transmission) | kg/MMHPhr | NA
Engines (Storage) | kg/MMHPhr | NA
Turbines (Storage) | kg/MMHPhr | NA
Generators (Engines) | kg/MMHPhr | NA
Generators (Turbines) | kg/MMHPhr | NA
Pneumatic Devices Trans + Stor
Pneumatic Devices Transmission | kg/device | NA
(High Bleed) | kg/device | NA
(Intermittent Bleed) | kg/device | NA
(Low Bleed) | kg/device | NA
Pneumatic Devices Storage | kg/device | NA
(High Bleed) | kg/device | NA
(Intermittent Bleed) | kg/device | NA
(Low Bleed) | kg/device | NA
Routine Maintenance/Upsets
Pipeline venting | kg/mile | NA
Station venting Trans + Storage
Station Venting Transmission | kg/station | NA
Station Venting Storage | kg/station | NA
LNG Storage
LNG Stations (flares) | kg/facility | Calculated rolling 3-yr average of GHGRP subpart W RY2015-2019 data (EPA 2020e). Refer to EPA 2019b for additional detail.
LNG Station Blowdowns | kg/facility | NA
LNG Station Engine Exhaust | kg/MMHPhr | NA
LNG Station Turbine Exhaust | kg/MMHPhr | NA
LNG Import/Export Terminals
LNG Import Terminals (flares) | kg/terminal | Calculated rolling 3-yr average of GHGRP subpart W RY2015-2019 data (EPA 2020e). Refer to EPA 2019b for additional detail.
LNG Import Terminal Blowdowns | kg/terminal | NA
LNG Import Terminal Engine Exhaust | kg/MMHPhr | NA
LNG Import Terminal Turbine Exhaust | kg/MMHPhr | NA
LNG Export Terminals (flares) | kg/terminal | 2015-2019: Calculated using year-specific GHGRP subpart W data (EPA 2020e). 1990-2014: Year 2015 emission factors applied. Refer to EPA 2019b for additional detail.
LNG Export Terminal Blowdowns | kg/terminal | NA
LNG Export Terminal Engine Exhaust | kg/MMHPhr | NA
LNG Export Terminal Turbine Exhaust | kg/MMHPhr | NA
DISTRIBUTION
Pipeline Leaks
Mains - Cast Iron | kg/mile | NA
Mains - Unprotected steel | kg/mile | NA
Mains - Protected steel | kg/mile | NA
Mains - Plastic | kg/mile | NA
Total Pipeline Miles | kg/mile | NA
Services - Unprotected steel | kg/service | NA
Services Protected steel | kg/service | NA
Services - Plastic | kg/service | NA
Services - Copper | kg/service | NA
Total Services | kg/service | NA
Meter/Regulator (City Gates)
M&R >300 | kg/station | NA
M&R 100-300 | kg/station | NA
M&R <100 | kg/station | NA
Reg >300 | kg/station | NA
R-Vault >300 | kg/station | NA
Reg 100-300 | kg/station | NA
R-Vault 100-300 | kg/station | NA
Reg 40-100 | kg/station | NA
R-Vault 40-100 | kg/station | NA
Reg <40 | kg/station | NA
Customer Meters
Residential | kg/outdoor meter | NA
Commercial/Industry | kg/meter | NA
Rountine Maintenance
Pressure Relief Valve Releases | kg/mile main | NA
Pipeline Blowdown | kg/mile | NA
Upsets
Mishaps (Dig-ins) | kg/mile | NA

## 3.6-17
Table 3.6-17: Annex 3.6 Electronic Tables - References
Citation | Reference
AL/OGB (2020) | Alabama Oil and Gas Board. Production Data. Available online at: <https://www.gsa.state.al.us/ogb/production>
AOGCC (2020a) | List of wells. Alaska Oil and Gas Conservation Commission (AOGCC). Available online at: <http://aogweb.state.ak.us/DataMiner3/Forms/WellList.aspx>
AOGCC (2020b) | Oil and Gas Production. Alaska Oil and Gas Conservation Commission (AOGCC). Available online at: <http://aogweb.state.ak.us/DataMiner3/Forms/Production.aspx>
API/ANGA (2012) | Characterizing Pivotal Sources of Methane Emissions from Natural Gas Production – Summary and Analysis of API and ANGA Survey Responses. Final Report. American Petroleum Institute and America’s Natural Gas Alliance. September 21.
BOEM (2005) | Year 2005 Gulfwide Emission Inventory Study. Each GEI study is available online: https://www.boem.gov/Gulfwide-Offshore-Activity-Data-System-GOADS/
BOEM (2008) | Year 2008 Gulfwide Emission Inventory Study. Each GEI study is available online: https://www.boem.gov/Gulfwide-Offshore-Activity-Data-System-GOADS/
BOEM (2011) | Year 2011 Gulfwide Emission Inventory Study. Each GEI study is available online: https://www.boem.gov/Gulfwide-Offshore-Activity-Data-System-GOADS/
BOEM (2014) | Year 2014 Gulfwide Emission Inventory Study. Each GEI study is available online: https://www.boem.gov/Gulfwide-Offshore-Activity-Data-System-GOADS/
BOEM (2017) | Year 2017 Gulfwide Emission Inventory Study. Each GEI study is available online: https://www.boem.gov/Gulfwide-Offshore-Activity-Data-System-GOADS/
BOEM (2020a) | BOEM Platform Structures Online Query. Available online at: <https://www.data.boem.gov/Platform/PlatformStructures/Default.aspx>
BOEM (2020b) | BOEM Oil and Gas Operations Reports - Part A (OGOR-A). Production Data for 1947 to 2019. Download "Production Data" online at: <https://www.data.boem.gov/Main/RawData.aspx>
BOEM (2020c) | BOEM Oil and Gas Operations Reports - Part A (OGOR-A). Production Data for 1996 to 2019. Available online at: <https://www.data.boem.gov/Main/OGOR-A.aspx>
BOEM (2020d) | BOEM Oil and Gas Operations Reports - Part B (OGOR-B). Flaring volumes for 1996 to 2019. Available online at: <https://www.data.boem.gov/Main/OGOR-B.aspx>
Clearstone (2011) | Clearstone Engineering, Development of Updated Emission Factors for Residential Meters, May 2011.
DOE (2020) | LNG Annual Reports. U.S. Department of Energy, Washington, DC. Available online at: <https://www.energy.gov/fe/listings/lng-reports>
EIA (1994) | “Emissions of Greenhouse Gases in the United States: 1987-1992." Energy Information Administration, U.S. Department of Energy, Washington, DC.
EIA (1996) | “Emissions of Greenhouse Gases in the United States: 1987-1994." Energy Information Administration, U.S. Department of Energy, Washington, DC.
EIA (2004) | U.S. LNG Markets and Uses. Energy Information Administration, U.S. Department of Energy, Washington, DC. June 2004. Available online at: <http://www.eia.doe.gov/pub/oil_gas/natural_gas/ feature_articles/2004/lng/lng2004.pdf>.
EIA (2011) | "Monthly Energy Review" Table 5.2, Crude Oil and Natural Gas Resource Development. Energy Information Administration, U.S. Department of Energy, Washington, DC. Available online at: <https://www.eia.gov/totalenergy/data/monthly/previous.php>.
EIA (2012) | Formation crosswalk. Energy Information Administration, U.S. Department of Energy, Washington, DC. Provided July 7.
EIA (2020a) | “Natural Gas Gross Withdrawals and Production: Marketed Production.” Energy Information Administration, U.S. Department of Energy, Washington, DC. Available online at: <http://www.eia.doe.gov>.
EIA (2020b) | Lease Condensate Production, Natural Gas Navigator. Energy Information Administration, U.S. Department of Energy, Washington, DC. Available online at <http://www.eia.gov/dnav/ng/ng_prod_lc_s1_a.htm >.
EIA (2020c) | “Table 1—Summary of natural gas supply and disposition in the United States 2013-2019.” Natural Gas Monthly, Energy Information Administration, U.S. Department of Energy, Washington, DC. Available online at <https://www.eia.gov/naturalgas/monthly/>.
EIA (2020d) | “Table 2—Natural Gas Consumption in the United States 2013-2019.” Natural Gas Monthly, Energy Information Administration, U.S. Department of Energy, Washington, DC. Available online at <https://www.eia.gov/naturalgas/monthly/>.
EIA (2020e) | “Natural Gas Annual Respondent Query System. Report 191 Field Level Storage Data (Annual).” Energy Information Administration, U.S. Department of Energy, Washington, DC. Available online at < https://www.eia.gov/cfapps/ngqs/ngqs.cfm?f_report=RP7>.
EIA (2020f) | "U.S. Natural Gas Imports, 2016-2019." Energy Information Administration, U.S. Department of Energy, Washington, DC. Available online at <http://www.eia.gov/naturalgas/monthly/pdf/table_04.pdf>.
EIA (2020g) | Number of Natural Gas Consumers. Energy Information Administration, U.S. Department of Energy, Washington, DC. Available online at: <https://www.eia.gov/dnav/ng/ng_cons_num_dcu_nus_a.htm>.
EIA (2020h) | "Monthly Energy Review" Table A4, Approximate Heat Content of Natural Gas. Energy Information Administration, U.S. Department of Energy, Washington, DC. Available online at: <https://www.eia.gov/totalenergy/data/monthly/previous.php>.
Enverus DrillingInfo (2019) | March 2019 Download. DI Desktop® Enverus DrillingInfo, Inc.
Enverus (2021) | March 2021 Download. Enverus, Inc.
EPA (2013) | Updating GHG Inventory Estimate for Hydraulically Fractured Gas Well Completions and Workovers. Available online at: <https://www.epa.gov/ghgemissions/updates-2013-greenhouse-gas-inventory >.
EPA (2015a) | Inventory of U.S. GHG Emissions and Sinks 1990-2013: Revision to Well Counts Data. Available online at: <https://www.epa.gov/ghgemissions/natural-gas-and-petroleum-systems-ghg-inventory-updates-1990-2013-inventory-published>.
EPA (2015b) | Inventory of U.S. Greenhouse Gas Emissions and Sinks 1990-2013: Update to Offshore Oil and Gas Platforms Emissions Estimate. Available online at: <https://www.epa.gov/ghgemissions/natural-gas-and-petroleum-systems-ghg-inventory-updates-1990-2013-inventory-published>.
EPA (2016a) | Inventory of U.S. Greenhouse Gas Emissions and Sinks 1990-2014: Revisions to Natural Gas and Petroleum Production Emissions. Available online at: <https://www.epa.gov/ghgemissions/additional-information-oil-and-gas-estimates-1990-2014-ghg-inventory-published-april >.
EPA (2016b) | Inventory of U.S. Greenhouse Gas Emissions and Sinks 1990-2014: Revisions to Natural Gas Gathering and Boosting Emissions. Available online at: <https://www.epa.gov/ghgemissions/additional-information-oil-and-gas-estimates-1990-2014-ghg-inventory-published-april >.
EPA (2016c) | Inventory of U.S. Greenhouse Gas Emissions and Sinks 1990-2014: Revisions to Natural Gas Transmission and Storage Emissions. Available online at: <https://www.epa.gov/ghgemissions/additional-information-oil-and-gas-estimates-1990-2014-ghg-inventory-published-april >.
EPA (2016d) | Inventory of U.S. Greenhouse Gas Emissions and Sinks 1990-2014: Revisions to Natural Gas Distribution Emissions. Available online at: <https://www.epa.gov/ghgemissions/additional-information-oil-and-gas-estimates-1990-2014-ghg-inventory-published-april>.
EPA (2017a) | Inventory of U.S. Greenhouse Gas Emissions and Sinks 1990-2015: Revisions to Natural Gas and Petroleum Production Emissions. Available online at: <https://www.epa.gov/ghgemissions/natural-gas-and-petroleum-systems-ghg-inventory-additional-information-1990-2015-ghg>.
EPA (2017b) | Inventory of U.S. Greenhouse Gas Emissions and Sinks 1990-2015: Revisions to Natural Gas Processing Emissions. Available online at: <https://www.epa.gov/ghgemissions/natural-gas-and-petroleum-systems-ghg-inventory-additional-information-1990-2015-ghg>.
EPA (2017c) | Inventory of U.S. Greenhouse Gas Emissions and Sinks 1990-2015: Incorporating an Estimate for the Aliso Canyon Leak. Available online at: <https://www.epa.gov/ghgemissions/natural-gas-and-petroleum-systems-ghg-inventory-additional-information-1990-2015-ghg>.
EPA (2017d) | 2017 Nonpoint Oil and Gas Emission Estimation Tool, Version 1.2. Prepared for U.S. Environmental Protection Agency by Eastern Research Group, Inc. (ERG). October 2019.
EPA (2018a) | Inventory of U.S. Greenhouse Gas Emissions and Sinks 1990-2016: Additional Revisions Under Consideration. Available online at: <https://www.epa.gov/ghgemissions/natural-gas-and-petroleum-systems-ghg-inventory-additional-information-1990-2016-ghg>.
EPA (2018b) | Inventory of U.S. Greenhouse Gas Emissions and Sinks 1990-2016: Revisions to Create Year-Specific Emissions and Activity Factors. Available online at: <https://www.epa.gov/ghgemissions/natural-gas-and-petroleum-systems-ghg-inventory-additional-information-1990-2016-ghg>.
EPA (2018c) | Inventory of U.S. Greenhouse Gas Emissions and Sinks 1990-2016: Revisions to CO2 Emissions Estimation Methodologies. Available online at: <https://www.epa.gov/ghgemissions/natural-gas-and-petroleum-systems-ghg-inventory-additional-information-1990-2016-ghg>.
EPA (2019a) | Inventory of U.S. Greenhouse Gas Emissions and Sinks 1990-2017: Updates to Natural Gas Gathering & Boosting Pipeline Emissions. Available online at: https://www.epa.gov/ghgemissions/natural-gas-and-petroleum-systems
EPA (2019b) | Inventory of U.S. Greenhouse Gas Emissions and Sinks 1990-2017: Updates to Liquefied Natural Gas Segment. Available online at: https://www.epa.gov/ghgemissions/natural-gas-and-petroleum-systems
EPA (2019c) | Inventory of U.S. Greenhouse Gas Emissions and Sinks 1990-2017: Other Updates Considered for 2019 and Future GHGIs. Available online at: https://www.epa.gov/ghgemissions/natural-gas-and-petroleum-systems
EPA (2020a) | Inventory of U.S. Greenhouse Gas Emissions and Sinks 1990-2018: Updates for Offshore Production Emissions. Available online at: https://www.epa.gov/ghgemissions/natural-gas-and-petroleum-systems
EPA (2020b) | Inventory of U.S. Greenhouse Gas Emissions and Sinks 1990-2018: Updates for Natural Gas Gathering & Boosting Station Emissions. Available online at: https://www.epa.gov/ghgemissions/natural-gas-and-petroleum-systems
EPA (2021a) | Inventory of U.S. Greenhouse Gas Emissions and Sinks 1990-2019: Update for Natural Gas Customer Meter Emissions. Available online at: https://www.epa.gov/ghgemissions/natural-gas-and-petroleum-systems
EPA (2021b) | Inventory of U.S. Greenhouse Gas Emissions and Sinks 1990-2019: Update for Produced Water Emissions. Available online at: https://www.epa.gov/ghgemissions/natural-gas-and-petroleum-systems
EPA (2020e) | Greenhouse Gas Reporting Program- Subpart W – Petroleum and Natural Gas Systems. Environmental Protection Agency. Data reported as of November 9, 2020.
FERC (2017) | North American LNG Terminals. Federal Energy Regulatory Commission, Washington, DC. Available online at: <https://www.ferc.gov/industries/gas/indus-act/lng/lng-existing.pdf>
GRI/EPA (1996) | Methane Emissions from the Natural Gas Industry. Prepared by Harrison, M., T. Shires, J. Wessels, and R. Cowgill, eds., Radian International LLC for National Risk Management Research Laboratory, Air Pollution Prevention and Control Division, Research Triangle Park, NC. EPA-600/R-96-080a.
GTI (2001) | Gas Resource Database: Unconventional Natural Gas and Gas Composition Databases. Second Edition. GRI-01/0136.
GTI (2009) | Gas Technology Institute and Innovative Environmental Solutions, Field Measurement Program to Improve Uncertainties for Key Greenhouse Gas Emission Factors for Distribution Sources, November 2009. GTI Project Number 20497. OTD Project Number 7.7.b.
ICF (1997) | ICF Memo - Sept. 18, 1997 - "Additional Changes to Activity Factors for Portions of the Gas Industry."
ICF (2008) | ICF Memo - Jan. 07, 2008 - "Natural Gas Model Activity Factor Basis Change."
ICF (2010) | ICF Memo - December, 2010 - "Emissions from Centrifugal Compressors."
Kansas Department of Health and Environment (2020) | County-level produced water quantities (2000-2019) obtained via email from Lynn Deahl/KDHE to Regi Oommen/ERG on 8/19/2020.
LA/DNR (2020) | Production Data. Louisiana Department of Natural Resources. Available online at: <http://www.dnr.louisiana.gov/index.cfm?md=pagebuilder&tmp=home&pid=206>
Lamb, et al. (2015) | "Direct Measurements Show Decreasing Methane Emissions from Natural Gas Local Distribution Systems in the United States." Environmental Science & Technology, Vol. 49 5161-5169.
Marchese, et al. (2015) | "Methane Emissions from United States Natural Gas Gathering and Processing." Environmental Science and Technology, Vol. 49 10718−10727.
OGJ (1997-2014) | “Worldwide Gas Processing.” Oil & Gas Journal, PennWell Corporation, Tulsa, OK. Available online at: <http:// http://www.ogj.com/>.
Ohio Environmental Protection Agency (2020) | Well-level produced water quantities from Ohio's Risk-Based Data Management System. Available online at: <https://ohiodnr.gov/wps/portal/gov/odnr/discover-and-learn/safety-conservation/about-odnr/oil-gas/oil-gas-resources/featured-content-3>.
Pennsylvania Department of Environmental Protection (2020) | Well-level produced water quantities. Available online at: <https://www.depgreenport.state.pa.us/ReportExtracts/OG/OilGasWellWasteReport>.
PHMSA (2020a) | “Annual Report Mileage for Natural Gas Transmission and Gathering Systems.” Pipeline and Hazardous Materials Safety Administration, U.S. Department of Transportation, Washington, DC. Available online at: <http://phmsa.dot.gov/pipeline/library/data-stats>.
PHMSA (2020b) | “Annual Report Mileage for Natural Gas Distribution Systems.” Pipeline and Hazardous Materials Safety Administration, U.S. Department of Transportation, Washington, DC. Available online at: <http://phmsa.dot.gov/pipeline/library/data-stats>.
PHMSA (2020c) | LNG Annual Data, Pipeline and Hazardous Materials Safety Administration (PHMSA), Washington, DC. Available online at: <https://www.phmsa.dot.gov/pipeline/liquified-natural-gas/lng-data-and-maps>
Radian/API (1992) | “Global Emissions of Methane from Petroleum Sources.” American Petroleum Institute, Health and Environmental Affairs Department, Report No. DR140, February 1992.
TRC (2020) | Oil & Gas Production Data Query. Texas Railroad Commission. Available online at: <http://webapps.rrc.state.tx.us/PDQ/generalReportAction.do>
Zimmerle, et al. (2015) | "Methane Emissions from the Natural Gas Transmission and Storage System in the United States." Environmental Science and Technology, Vol. 49 9374−9383.
Zimmerle, et al. (2019) | "Characterization of Methane Emissions from Gathering Compressor Stations." Available at https://mountainscholar.org/handle/10217/195489. October 2019.
Veil (2020) | "U.S. Produced Water Volumes and Management Practices in 2017." Veil Environmental, LLC., prepared for the Ground Water Research and Education Foundation. February 2020.