## 396926
Part number | Quantity | Requested delivery date | Description | MOQ | Packaging size | Series | Element | Specification | Shielding | Material (hood/housing) | Core structure | Cable diameter | Cable length | Material (cable) | Connector 1 | Connector 2
09451452930 | 1 | 01/05/2023 | Service interfaces$¦USB 3.0$¦Fully shielded, 360° shielding contact$¦Cable length: 0.5 m$¦Connection type: Type A connector - type A connector |  |  | iihar/ii-port | Service interfaces | USB 3.0 | Fully shielded, 360° shielding contact | Polyamide (PA) | 4x AWG 28/7,2x AWG 28/7,2x AWG 24/7 | 5.8 mm | 0.5 m | PVC | IP20 USB 3.0,Type A | IP20 USB 3.0,Type A
09451452931 | 1 | 01/05/2023 | Service interfaces$¦USB 3.0$¦Fully shielded, 360° shielding contact$¦Cable length: 1 m$¦Connection type: Type A connector - type A connector |  |  | iihar/ii-port | Service interfaces | USB 3.0 | Fully shielded, 360° shielding contact | Polyamide (PA) | 4x AWG 28/7,2x AWG 28/7,2x AWG 24/7 | 5.8 mm | 1 m | PVC | IP20 USB 3.0,Type A | IP20 USB 3.0,Type A
09451452932 | 1 | 01/05/2023 | Service interfaces$¦USB 3.0$¦Fully shielded, 360° shielding contact$¦Cable length: 1.5 m$¦Connection type: Type A connector - type A connector |  |  | iihar/ii-port | Service interfaces | USB 3.0 | Fully shielded, 360° shielding contact | Polyamide (PA) | 4x AWG 28/7,2x AWG 28/7,2x AWG 24/7 | 5.8 mm | 1.5 m | PVC | IP20 USB 3.0,Type A | IP20 USB 3.0,Type A
09451452933 | 1 | 01/05/2023 | Service interfaces$¦USB 3.0$¦Fully shielded, 360° shielding contact$¦Cable length: 2 m$¦Connection type: Type A connector - type A connector |  |  | iihar/ii-port | Service interfaces | USB 3.0 | Fully shielded, 360° shielding contact | Polyamide (PA) | 4x AWG 28/7,2x AWG 28/7,2x AWG 24/7 | 5.8 mm | 2 m | PVC | IP20 USB 3.0,Type A | IP20 USB 3.0,Type A
09451452934 | 1 | 01/05/2023 | Service interfaces$¦USB 3.0$¦Fully shielded, 360° shielding contact$¦Cable length: 3 m$¦Connection type: Type A connector - type A connector |  |  | iihar/ii-port | Service interfaces | USB 3.0 | Fully shielded, 360° shielding contact | Polyamide (PA) | 4x AWG 28/7,2x AWG 28/7,2x AWG 24/7 | 5.8 mm | 3 m | PVC | IP20 USB 3.0,Type A | IP20 USB 3.0,Type A
09454521901 | 1 | 01/05/2023 | Service interfaces$¦USB 2.0$¦Connection type: Type A jack - type A jack |  |  | iihar/ii-port | Service interfaces | USB 2.0 |  | Polyamide (PA)
09454521902 | 1 | 01/05/2023 | Service interfaces$¦USB 3.0$¦Connection type: Type A jack - type A jack |  |  | iihar/ii-port | Service interfaces | USB 3.0 |  | Polyamide (PA)
09454521903 | 1 | 01/05/2023 | Service interfaces$¦USB 2.0$¦Connection type: Type A jack - type A jack |  |  | iihar/ii-port | Service interfaces | USB 2.0 |  | Polyamide (PA)
09454521904 | 1 | 01/05/2023 | Service interfaces$¦USB 3.0$¦Connection type: Type A jack - type A jack |  |  | iihar/ii-port | Service interfaces | USB 3.0 |  | Polyamide (PA)
09454521905 | 1 | 01/05/2023 | Service interfaces$¦USB 2.0$¦Connection type: Type A jack - type B jack |  |  | iihar/ii-port | Service interfaces | USB 2.0 |  | Polyamide (PA)
09454521906 | 1 | 01/05/2023 | Service interfaces$¦USB 2.0$¦Connection type: Type B jack - type A jack |  |  | iihar/ii-port | Service interfaces | USB 2.0 |  | Polyamide (PA)
09454521908 | 1 | 01/05/2023 | Service interfaces$¦USB 2.0$¦Cable length: 0.5 m$¦Connection type: 2x type mini B jack - type A connector |  |  | iihar/ii-port | Service interfaces | USB 2.0 |  | Polyamide (PA) |  |  | 0.5 m
09454521909 | 1 | 01/05/2023 | Service interfaces$¦USB 2.0$¦Cable length: 1 m$¦Connection type: 2x type mini B jack - type A connector |  |  | iihar/ii-port | Service interfaces | USB 2.0 |  | Polyamide (PA) |  |  | 1 m
09454521910 | 1 | 01/05/2023 | Service interfaces$¦USB 2.0$¦Cable length: 0.5 m$¦Connection type: Type B jack - type B connector |  |  | iihar/ii-port | Service interfaces | USB 2.0 |  | Polyamide (PA) |  |  | 0.5 m
09454521911 | 1 | 01/05/2023 | Service interfaces$¦USB 2.0$¦Cable length: 1 m$¦Connection type: Type B jack - type B connector |  |  | iihar/ii-port | Service interfaces | USB 2.0 |  | Polyamide (PA) |  |  | 1 m
09454521912 | 1 | 01/05/2023 | Service interfaces$¦USB 2.0$¦Cable length: 1.5 m$¦Connection type: Type B jack - type B connector |  |  | iihar/ii-port | Service interfaces | USB 2.0 |  | Polyamide (PA) |  |  | 1.5 m
09454521913 | 1 | 01/05/2023 | Service interfaces$¦USB 2.0$¦Cable length: 2 m$¦Connection type: Type B jack - type B connector |  |  | iihar/ii-port | Service interfaces | USB 2.0 |  | Polyamide (PA) |  |  | 2 m
09454521914 | 1 | 01/05/2023 | Service interfaces$¦USB 2.0$¦Cable length: 3 m$¦Connection type: Type B jack - type B connector |  |  | iihar/ii-port | Service interfaces | USB 2.0 |  | Polyamide (PA) |  |  | 3 m
09454521915 | 1 | 01/05/2023 | Service interfaces$¦USB 2.0$¦Cable length: 5 m$¦Connection type: Type B jack - type B connector |  |  | iihar/ii-port | Service interfaces | USB 2.0 |  | Polyamide (PA) |  |  | 5 m
09454521916 | 1 | 01/05/2023 | Service interfaces$¦USB 2.0$¦Cable length: 4 m$¦Connection type: Type B jack - type B connector |  |  | iihar/ii-port | Service interfaces | USB 2.0 |  | Polyamide (PA) |  |  | 4 m
09454521918 | 1 | 01/05/2023 | Service interfaces$¦USB 2.0$¦Connection type: Type A jack - type A jack |  |  | iihar/ii-port | Service interfaces | USB 2.0 |  | Polyamide (PA)
09454521919 | 1 | 01/05/2023 | Service interfaces$¦USB 3.0$¦Connection type: Type A jack - type A jack |  |  | iihar/ii-port | Service interfaces | USB 3.0 |  | Polyamide (PA)
09454521920 | 1 | 01/05/2023 | Service interfaces$¦USB 2.0$¦Cable length: 0.5 m$¦Connection type: Type A jack - type A connector |  |  | iihar/ii-port | Service interfaces | USB 2.0 |  | Polyamide (PA) |  |  | 0.5 m
09454521921 | 1 | 01/05/2023 | Service interfaces$¦USB 2.0$¦Cable length: 1 m$¦Connection type: Type A jack - type A connector |  |  | iihar/ii-port | Service interfaces | USB 2.0 |  | Polyamide (PA) |  |  | 1 m
09454521922 | 1 | 01/05/2023 | Service interfaces$¦USB 2.0$¦Cable length: 1.5 m$¦Connection type: Type A jack - type A connector |  |  | iihar/ii-port | Service interfaces | USB 2.0 |  | Polyamide (PA) |  |  | 1.5 m
09454521923 | 1 | 01/05/2023 | Service interfaces$¦USB 2.0$¦Cable length: 2 m$¦Connection type: Type A jack - type A connector |  |  | iihar/ii-port | Service interfaces | USB 2.0 |  | Polyamide (PA) |  |  | 2 m
09454521924 | 1 | 01/05/2023 | Service interfaces$¦USB 2.0$¦Cable length: 3 m$¦Connection type: Type A jack - type A connector |  |  | iihar/ii-port | Service interfaces | USB 2.0 |  | Polyamide (PA) |  |  | 3 m
09454521925 | 1 | 01/05/2023 | Service interfaces$¦USB 2.0$¦Cable length: 5 m$¦Connection type: Type A jack - type A connector |  |  | iihar/ii-port | Service interfaces | USB 2.0 |  | Polyamide (PA) |  |  | 5 m
09454521926 | 1 | 01/05/2023 | Service interfaces$¦USB 2.0$¦Cable length: 4 m$¦Connection type: Type A jack - type A connector |  |  | iihar/ii-port | Service interfaces | USB 2.0 |  | Polyamide (PA) |  |  | 4 m
09454521927 | 1 | 01/05/2023 | Service interfaces$¦USB 2.0$¦Cable length: 0.15 m$¦Connection type: Type A jack - type A connector |  |  | iihar/ii-port | Service interfaces | USB 2.0 |  | Polyamide (PA) |  |  | 0.15 m
09454521928 | 1 | 01/05/2023 | Service interfaces$¦USB 2.0$¦Cable length: 0.4 m$¦Connection type: Type A jack - type A connector |  |  | iihar/ii-port | Service interfaces | USB 2.0 |  | Polyamide (PA) |  |  | 0.4 m
09454521930 | 1 | 01/05/2023 | Service interfaces$¦USB 3.0$¦Cable length: 0.5 m$¦Connection type: Type A jack - type A connector |  |  | iihar/ii-port | Service interfaces | USB 3.0 |  | Polyamide (PA) |  |  | 0.5 m
09454521931 | 1 | 01/05/2023 | Service interfaces$¦USB 3.0$¦Cable length: 1 m$¦Connection type: Type A jack - type A connector |  |  | iihar/ii-port | Service interfaces | USB 3.0 |  | Polyamide (PA) |  |  | 1 m
09454521932 | 1 | 01/05/2023 | Service interfaces$¦USB 3.0$¦Cable length: 1.5 m$¦Connection type: Type A jack - type A connector |  |  | iihar/ii-port | Service interfaces | USB 3.0 |  | Polyamide (PA) |  |  | 1.5 m
09454521933 | 1 | 01/05/2023 | Service interfaces$¦USB 3.0$¦Cable length: 2 m$¦Connection type: Type A jack - type A connector |  |  | iihar/ii-port | Service interfaces | USB 3.0 |  | Polyamide (PA) |  |  | 2 m
09454521934 | 1 | 01/05/2023 | Service interfaces$¦USB 3.0$¦Cable length: 3 m$¦Connection type: Type A jack - type A connector |  |  | iihar/ii-port | Service interfaces | USB 3.0 |  | Polyamide (PA) |  |  | 3 m
09454521940 | 1 | 01/05/2023 | Service interfaces$¦USB 2.0$¦Cable length: 0.5 m$¦Connection type: Type mini B jack - type A connector |  |  | iihar/ii-port | Service interfaces | USB 2.0 |  | Polyamide (PA) |  |  | 0.5 m
09454521941 | 1 | 01/05/2023 | Service interfaces$¦USB 2.0$¦Cable length: 1 m$¦Connection type: Type mini B jack - type A connector |  |  | iihar/ii-port | Service interfaces | USB 2.0 |  | Polyamide (PA) |  |  | 1 m
09454521950 | 1 | 01/05/2023 | Service interfaces$¦USB 2.0$¦Cable length: 0.5 m$¦Connection type: 2x type A jack - type A connector |  |  | iihar/ii-port | Service interfaces | USB 2.0 |  | Polyamide (PA) |  |  | 0.5 m
09454521952 | 1 | 01/05/2023 | Service interfaces$¦USB 2.0$¦Cable length: 1.5 m$¦Connection type: 2x type A jack - type A connector |  |  | iihar/ii-port | Service interfaces | USB 2.0 |  | Polyamide (PA) |  |  | 1.5 m
09454521953 | 1 | 01/05/2023 | Service interfaces$¦USB 2.0$¦Cable length: 2 m$¦Connection type: 2x type A jack - type A connector |  |  | iihar/ii-port | Service interfaces | USB 2.0 |  | Polyamide (PA) |  |  | 2 m
09454521954 | 1 | 01/05/2023 | Service interfaces$¦USB 2.0$¦Cable length: 3 m$¦Connection type: 2x type A jack - type A connector |  |  | iihar/ii-port | Service interfaces | USB 2.0 |  | Polyamide (PA) |  |  | 3 m
09454521955 | 1 | 01/05/2023 | Service interfaces$¦USB 2.0$¦Cable length: 5 m$¦Connection type: 2x type A jack - type A connector |  |  | iihar/ii-port | Service interfaces | USB 2.0 |  | Polyamide (PA) |  |  | 5 m
09454521960 | 1 | 01/05/2023 | Service interfaces$¦USB 2.0$¦Cable length: 0.5 m$¦Connection type: Type A jack - type A connector |  |  | iihar/ii-port | Service interfaces | USB 2.0 |  | Polyamide (PA) |  |  | 0.5 m
09454521961 | 1 | 01/05/2023 | Service interfaces$¦USB 2.0$¦Cable length: 1 m$¦Connection type: Type A jack - type A connector |  |  | iihar/ii-port | Service interfaces | USB 2.0 |  | Polyamide (PA) |  |  | 1 m
09454521962 | 1 | 01/05/2023 | Service interfaces$¦USB 2.0$¦Cable length: 1.5 m$¦Connection type: Type A jack - type A connector |  |  | iihar/ii-port | Service interfaces | USB 2.0 |  | Polyamide (PA) |  |  | 1.5 m
09454521963 | 1 | 01/05/2023 | Service interfaces$¦USB 2.0$¦Cable length: 2 m$¦Connection type: Type A jack - type A connector |  |  | iihar/ii-port | Service interfaces | USB 2.0 |  | Polyamide (PA) |  |  | 2 m
09454521964 | 1 | 01/05/2023 | Service interfaces$¦USB 2.0$¦Cable length: 3 m$¦Connection type: Type A jack - type A connector |  |  | iihar/ii-port | Service interfaces | USB 2.0 |  | Polyamide (PA) |  |  | 3 m
09454521965 | 1 | 01/05/2023 | Service interfaces$¦USB 2.0$¦Cable length: 5 m$¦Connection type: Type A jack - type A connector |  |  | iihar/ii-port | Service interfaces | USB 2.0 |  | Polyamide (PA) |  |  | 5 m
09454521970 | 1 | 01/05/2023 | Service interfaces$¦USB 3.0$¦Cable length: 0.5 m$¦Connection type: Type A jack - type A connector |  |  | iihar/ii-port | Service interfaces | USB 3.0 |  | Polyamide (PA) |  |  | 0.5 m
09454521971 | 1 | 01/05/2023 | Service interfaces$¦USB 3.0$¦Cable length: 1 m$¦Connection type: Type A jack - type A connector |  |  | iihar/ii-port | Service interfaces | USB 3.0 |  | Polyamide (PA) |  |  | 1 m
09454521972 | 1 | 01/05/2023 | Service interfaces$¦USB 3.0$¦Cable length: 1.5 m$¦Connection type: Type A jack - type A connector |  |  | iihar/ii-port | Service interfaces | USB 3.0 |  | Polyamide (PA) |  |  | 1.5 m
09454521973 | 1 | 01/05/2023 | Service interfaces$¦USB 3.0$¦Cable length: 2 m$¦Connection type: Type A jack - type A connector |  |  | iihar/ii-port | Service interfaces | USB 3.0 |  | Polyamide (PA) |  |  | 2 m
09454521974 | 1 | 01/05/2023 | Service interfaces$¦USB 3.0$¦Cable length: 3 m$¦Connection type: Type A jack - type A connector |  |  | iihar/ii-port | Service interfaces | USB 3.0 |  | Polyamide (PA) |  |  | 3 m
09454521981 | 1 | 01/05/2023 | Service interfaces$¦USB 2.0$¦Cable length: 1 m$¦Connection type: 2x type A jack - type mini B connector |  |  | iihar/ii-port | Service interfaces | USB 2.0 |  | Polyamide (PA) |  |  | 1 m